## PAVEMENT CALCS
1 |  |  | SPREADSHEET | 1) | SAVE THIS FILE TO THE PROPER FOLDER FOR YOUR PROJECT AS THE SAME NAME AS YOUR DGN (I.E. #####GS001.XLSX) | [26 empty] | 1
|  |  | INSTRUCTIONS: | 2) | ENTER ITEM CODE (FOR EXAMPLE: 201E11000) AND ADDITIONAL DESCRIPTION INTO THE BLUE CELLS. IF ROUNDING IS NEEDED, PUT THE NUMBER CORRESPONDING TO THE DECIMAL PLACES NEEDED. I.E. 1 = 2.3, 2 = 2.23, 3 = 2.223, ETC | [26 empty] | ^ FILL IN PART. #
|  |  |  | 3) | ENTER ALL DATA REQUIRED
|  |  |  | 4) | DO NOT REMOVE THE PROTECTION FROM THIS SPREADSHEET, LEAVE PROTECTION ON SO THAT YOU DO NOT DELETE NEEDED FORMULAS OR RESIZE SHEET
NOTE: PLEASE BE CAREFULL WITH THE UNITS USED ……. WATCH OUT FOR "SQ FT" TO "SQ YD" CONNVERSIONS
| Page # |  |  |  |  | 1 | [25 empty] | 1 | <--- ENTER STARTING SHEET NUMBER
| $GC001 | [12 empty] | ITEM_CODE | 204e10000 | 301E46000 | 304E20000 | 407E20000 | 441E50000 | 452E10010
[14 empty] | ADDITIONAL_DESCRIPTION |  | , (449)
[14 empty] | TYPICAL SECTION LEGEND NUMBER |  | 2 | 3 | 4 | 1
ROUNDING DECIMAL
[14 empty] | RATE / THICKNESS / ETC |  | 0.11111 | 0.16667 | 0.055 | 0.034722
| Split # | DESCRIPTION |  |  |  | STATION RANGE |  |  | TYPICAL SECTION | SIDE | DISTANCE (D) | AVERAGE WIDTH (W) | SURFACE AREA (A) A=DxW/9 | CADD GENERATED AREA | 204 | 301 | 304 | 407 | 441 | 452
[15 empty] | SUBGRADE COMPACTION | ASPHALT CONCRETE BASE, PG64-22, (449) | AGGREGATE BASE | NON-TRACKING TACK COAT | ASPHALT CONCRETE SURFACE COURSE, TYPE 1, (448), PG64-22 | 6" NON-REINFORCED CONCRETE PAVEMENT, CLASS QC1
[11 empty] | FT | FT | SY | SY | SY | CY | CY | GAL | CY | SY
| 1 | SURFACE COURSE |  |  |  | 10078 | TO | 10088.18 |  |  | FT: 10.18; SY: 0; SY: 83.9461; GAL: 4.617; CY: 2.9148
|  | SURFACE COURSE |  |  |  | 10237.51 | TO | 10272.62 |  |  | FT: 35.11; SY: 96.9978; GAL: 5.3349; CY: 3.368
| 1 | BASE COURSE |  |  |  | 10078 | TO | 10088.18 |  |  | FT: 10.18; SY: 0; SY: 84.3717; CY: 9.3746
|  | BASE COURSE |  |  |  | 10237.51 | TO | 10272.62 |  |  | FT: 35.11; SY: 98.9526; CY: 10.9947
| 1 | AGGREGATE BASE |  |  |  | 10078 | TO | 10113.18 |  |  | FT: 35.18; SY: 0; SY: 181.6696; SY: 181.6696; CY: 30.2783
|  | AGGREGATE BASE |  |  |  | 10212.51 | TO | 10272.62 |  |  | FT: 60.11; SY: 188.0979; SY: 188.0979; CY: 31.3496
| 1 | NON-REINFORCED CONCRETE PAVEMENT |  |  |  | 10093.1 | TO | 10113.18 |  |  | FT: 20.08; SY: 15.2459; SY: 15.2459
1
| 1 | ROUNDING | [8 empty] | CY: 0.63064; CY: 0.37209; GAL: 0.048086; CY: 0.71723; SY: 0.75411 | 0 | 0 | 0 | 0 | 0 | 0 | 0 | 0 | 0 | 0 | 0
|  | SUBTOTALS | [12 empty] | 369.7674 | 20.3694 | 61.6279 | 9.9519 | 6.2828 | 15.2459
| Total | TOTALS CARRIED TO GENERAL SUMMARY | [12 empty] | 369.7674 | 21 | 62 | 10 | 7 | 16
| Page # |  |  |  |  | 2
| $GC002 | [9 empty] | SY: ITEM_CODE
ADDITIONAL_DESCRIPTION
TYPICAL SECTION LEGEND NUMBER
ROUNDING DECIMAL
RATE / THICKNESS / ETC
| Split # | DESCRIPTION |  |  |  | STATION RANGE |  |  | TYPICAL SECTION | SIDE | FT: DISTANCE (D); FT: AVERAGE WIDTH (W); SY: SURFACE AREA (A) A=DxW/9; SY: CADD GENERATED AREA
[11 empty] | FT | FT | SY | SY
| 1 | ROUNDING | [8 empty] | CY: 0; CY: 0; GAL: 0; CY: 0; SY: 0 | 0 | 0 | 0 | 0 | 0 | 0 | 0 | 0 | 0 | 0 | 0
SUBTOTALS
| Total | TOTALS CARRIED TO GENERAL SUMMARY
| Page # |  |  |  |  | 3
| $GC003 | [9 empty] | SY: ITEM_CODE
ADDITIONAL_DESCRIPTION
TYPICAL SECTION LEGEND NUMBER
ROUNDING DECIMAL
RATE / THICKNESS / ETC
| Split # | DESCRIPTION |  |  |  | STATION RANGE |  |  | TYPICAL SECTION | SIDE | FT: DISTANCE (D); FT: AVERAGE WIDTH (W); SY: SURFACE AREA (A) A=DxW/9; SY: CADD GENERATED AREA
[11 empty] | FT | FT | SY | SY
| 1 | ROUNDING | [8 empty] | CY: 0; CY: 0; GAL: 0; CY: 0; SY: 0 | 0 | 0 | 0 | 0 | 0 | 0 | 0 | 0 | 0 | 0 | 0
SUBTOTALS
| Total | TOTALS CARRIED TO GENERAL SUMMARY
| Page # |  |  |  |  | 4
| $GC004 | [9 empty] | SY: ITEM_CODE
ADDITIONAL_DESCRIPTION
TYPICAL SECTION LEGEND NUMBER
ROUNDING DECIMAL
RATE / THICKNESS / ETC
| Split # | DESCRIPTION |  |  |  | STATION RANGE |  |  | TYPICAL SECTION | SIDE | FT: DISTANCE (D); FT: AVERAGE WIDTH (W); SY: SURFACE AREA (A) A=DxW/9; SY: CADD GENERATED AREA
[11 empty] | FT | FT | SY | SY
| 1 | ROUNDING | [8 empty] | CY: 0; CY: 0; GAL: 0; CY: 0; SY: 0 | 0 | 0 | 0 | 0 | 0 | 0 | 0 | 0 | 0 | 0 | 0
SUBTOTALS
| Total | TOTALS CARRIED TO GENERAL SUMMARY