## Blank
1 |  | SPREADSHEET | 1) | SAVE THIS FILE TO THE PROPER FOLDER FOR YOUR PROJECT AS THE SAME NAME AS YOUR DGN (I.E. #####GS001.XLSX) | [25 empty] | 1
|  | INSTRUCTIONS: | 2) | ENTER ITEM CODE (FOR EXAMPLE: 201E11000) AND ADDITIONAL DESCRIPTION INTO THE BLUE CELLS. IF ROUNDING IS NEEDED, PUT THE NUMBER CORRESPONDING TO THE DECIMAL PLACES NEEDED. I.E. 1 = 2.3, 2 = 2.23, 3 = 2.223, ETC | [25 empty] | ^ FILL IN PART. #
|  |  | 3) | ENTER ALL DATA REQUIRED, PAGE # AND SPLIT # MUST BE FILLED OUT.
|  |  | 4) | DO NOT REMOVE THE PROTECTION FROM THIS SPREADSHEET, LEAVE THE PROTECTION ON SO THAT YOU DO NOT DELETE NEEDED FORMULAS OR RESIZE SHEET
| Page # | 1 | [27 empty] | 1 | <--- ENTER STARTING SHEET NUMBER
| P.43 | ITEM_CODE | [5 empty] | 202E23000 | 202e30000 | 202E35100 | 202E38000 | 452E10010 | 606E15050 | 606E26050 | 606E26550 | 606E35002 | 606E35003 | 608E10000 | 608E53020 | 609E26000 | 614E11000 | 614E11110 | 630E03100 | 630E80100 | 630E84900 | 630E86002
ROUNDING
ADDITIONAL_DESCRIPTION
| Split # | REF NO. | SHEET NO. |  | STATION TO STATION |  |  | 202 | 202 | 202 | 202 | 452 | 606 | 606 | 606 | 606 | 606 | 608 | 608 | 609 | 614 | 614 | 630 | 630 | 630 | 630
[8 empty] | PAVEMENT REMOVED | WALK REMOVED | PIPE REMOVED, 24" AND UNDER | GUARDRAIL REMOVED | 6" NON-REINFORCED CONCRETE PAVEMENT, CLASS QC1 | GUARDRAIL, TYPE MGS | ANCHOR ASSEMBLY, MGS TYPE B | ANCHOR ASSEMBLY, MGS TYPE T | MGS BRIDGE TERMINAL ASSEMBLY, TYPE 1 | MGS BRIDGE TERMINAL ASSEMBLY, TYPE 1, AS PER PLAN | 4" CONCRETE WALK | DETECTABLE WARNING | CURB, TYPE 6 | MAINTAINING TRAFFIC | LAW ENFORCEMENT OFFICER WITH PATROL CAR FOR ASSISTANCE | GROUND MOUNTED SUPPORT, NO. 3 POST | SIGN, FLAT SHEET | REMOVAL OF GROUND MOUNTED SIGN AND DISPOSAL | REMOVAL OF GROUND MOUNTED POST SUPPORT AND DISPOSAL
[8 empty] | SY | SF | FT | FT | SY | FT | EACH | EACH | EACH | EACH | SF | SF | FT |  | HOUR | FT | SF | EACH | EACH
| 1 | R1 |  |  | 10078 | TO | 10113.18 | 140.2728
| 1 | R2 |  |  | 10212.51 | TO | 10272.62 | 123.793 | [22 empty] | 38584.68 | TO | 38707.84
| 1 | R3 |  |  | 10080.54 | TO | 10131.2 |  |  | 49.7 | [20 empty] | 38567.62 | TO | 38735.29
| 1 | R4 |  |  | 10082.53 | TO | 10131.45 |  |  | 49.8 | [20 empty] | 38559.43 | TO | 38645.96
| 1 | R5 |  |  | 10094.91 | TO | 10119.69 |  |  |  | 25.27 | [19 empty] | 38578.8 | TO | 38646.75
[31 empty] | 38578.8 | TO | 38590.5
| 1 | R6 |  |  | 10224.1 | TO | 10260.51 |  |  |  | 36.83
| 1 | R7 |  |  | 10090.46 | TO | 10113.18 |  | 109.5 | [21 empty] | 38557.79 | TO | 38569.3
| 1 | R8 |  |  | 10214.44 | TO | 10239.86 |  | 129 | [21 empty] | 444.28 | TO | 450.29
| 1 | G1 |  |  | 10085.81 | TO | 10103.58 | [5 empty] | 12.5 |  | 1 |  | 1 | [13 empty] | 38615.46 | TO | 38641.29
| 1 | G2 |  |  | 10232.77 | TO | 10272 | [6 empty] | 1 |  | 1 | [14 empty] | 38614.12 | TO | 38637.69
| 1 | C1 |  |  | 10237.36 | TO | 10253.34 | [12 empty] | 16.1 | [10 empty] | 38594.68 | TO | 38612.43
| 1 | W1 |  |  | 10093.25 | TO | 10113.18 | [10 empty] | 78.12 | 10 | [11 empty] | 38613.9 | TO | 38614.12
| 1 | W2 |  |  | 10237.3 | TO | 10269.96 | [10 empty] | 139
[31 empty] | 38569.02 | TO | 38645.54
| 1 | P1 |  |  | 10092.85 | TO | 10113.18 |  |  |  |  | 15.3019 | [18 empty] | 38574.83 | TO | 38578.8
[31 empty] | 38585.61 | TO | 38648.59
[21 empty] | LUMP | 16
[31 empty] | 444.28 | TO | 450.29
| 1 | S-1 |  |  | 21+09 | [17 empty] | 14 | 1.5 | [6 empty] | 38553.78 | TO | 38567.19
| 1 | S-2 |  |  | 21+76 | [17 empty] | 14 | 6.25 | [6 empty] | 38581.17 | TO | 38660.15
| 1 | S-3 |  |  | 104+08 | [17 empty] | 14 | 12.5
[31 empty] | 38557.79 | TO | 38564.3
| 1 | SR-1 |  |  | 21+09 | [19 empty] | 1 | 1 |  |  |  |  | 38582.52 | TO | 38590.5
| 1 | SR-2 |  |  | 21+76 | [19 empty] | 1 | 1
| 1 | SR-3 |  |  | 104+08 | [19 empty] | 2 | 1 |  |  |  |  | 38559.43 | TO | 38569.3
[31 empty] | 38578.8 | TO | 38587.26
[31 empty] | 38584.68 | TO | 38687.68
[31 empty] | 38575.03 | TO | 38638.35
[31 empty] | 38638.35 | TO | 38728.63
| 1 | Rounding | [5 empty] | 0.93422 |  | 0.5 | 0.9 | 0.69811 | 0.5 | 0 | 0 | 0 | 0 | 0.88 | 0 | 0.9 | 0 | 0 | 0 | 0.75 | 0 | 0 | 0 | 0 | 0
|  | SUBTOTALS | [5 empty] | 264.0658 | 238.5 | 99.5 | 62.1 | 15.3019 | 12.5 | 1 | 1 | 1 | 1 | 217.12 | 10 | 16.1 |  | 16 | 42 | 20.25 | 4 | 3
| Total | TOTALS CARRIED TO GENERAL SUMMARY | [5 empty] | 265 | 238.5 | 100 | 63 | 16 | 13 | 1 | 1 | 1 | 1 | 218 | 10 | 17 | LUMP | 16 | 42 | 20.25 | 4 | 3
| Page # | 2
| P.432 | ITEM_CODE
ROUNDING
ADDITIONAL_DESCRIPTION
| Split # | REF NO. | SHEET NO. |  | STATION TO STATION
1
| 1 | Rounding | [5 empty] | 0 |  |  |  | 0 | 0 | 0 | 0 | 0 | 0 | 0 | 0 | 0 | 0 | [6 empty] | 0 | 0
SUBTOTALS
| Total | TOTALS CARRIED TO GENERAL SUMMARY
| Page # | 3
| P.4323 | ITEM_CODE
ROUNDING
ADDITIONAL_DESCRIPTION
| Split # | REF NO. | SHEET NO. |  | STATION TO STATION
| 1 | Rounding | [5 empty] | 0 |  |  |  | 0 | 0 | 0 | 0 | 0 | 0 | 0 | 0 | 0 | 0 | [6 empty] | 0 | 0
SUBTOTALS
| Total | TOTALS CARRIED TO GENERAL SUMMARY
| Page # | 4
| P.4324 | ITEM_CODE
ROUNDING
ADDITIONAL_DESCRIPTION
| Split # | REF NO. | SHEET NO. |  | STATION TO STATION
| 1 | Rounding | [5 empty] | 0 |  |  |  | 0 | 0 | 0 | 0 | 0 | 0 | 0 | 0 | 0 | 0 | [6 empty] | 0 | 0
SUBTOTALS
| Total | TOTALS CARRIED TO GENERAL SUMMARY