## Subsummary
CALCULATED: | RMW | E S T I M A T E D Q U A N T I T I E S | [5 empty] | CHECKED: | RJE
PARTICIPATION | ITEM | EXTENSION | TOTAL | UNIT | DESCRIPTION | ABUT. | SUPER. | GEN. | SHEET #
01/BRF/10
LUMP | 202 | 11002 | LUMP | LS | STRUCTURE REMOVED, OVER 20 FOOT SPAN
LUMP | 503 | 11100 | LUMP | LS | COFFERDAMS AND EXCAVATION BRACING
LUMP | 503 | 21300 | LUMP | LS | UNCLASSIFIED EXCAVATION
64 | 503 | 31100 | 64 | CY | ROCK EXCAVATION | 64
63658 | 509 | 10000 | 63658 | LB | EPOXY COATED STEEL REINFORCEMENT | 30543 | 33115
2 | 511 | 33501 | 2 | EACH | SEMI-INTEGRAL DIAPHRAGM GUIDE, AS PER PLAN | 2
156 | 511 | 34446 | 156 | CY | CLASS QC2 CONCRETE WITH QC/QA, BRIDGE DECK |  | 156
19 | 511 | 51512 | 19 | CY | CLASS QC2 CONCRETE WITH QC/QA, SIDEWALK |  | 19
155 | 511 | 44112 | 155 | CY | CLASS QC1 CONCRETE WITH QC/QA, ABUTMENT NOT INCLUDING FOOTING | 155
80 | 511 | 46512 | 80 | CY | CLASS QC1 CONCRETE WITH QC/QA, FOOTING | 80
278 | 512 | 10001 | 278 | SY | SEALING OF CONCRETE SURFACES, AS PER PLAN (PERMANENT GRAFFITI PROTECTION) | 172 | 77 | 29
584 | 512 | 10050 | 584 | SY | SEALING OF CONCRETE SURFACES (NON-EPOXY) | 172 | 383 | 29
8 | 512 | 10300 | 8 | SY | SEALING CONCRETE BRIDGE DECKS WITH HMWM RESIN |  |  | 8
23 | 512 | 33000 | 23 | SY | TYPE 2 WATERPROOFING | 23
5 | 515 | 15080 | 5 | EACH | DRAPED STRAND PRESTRESSED CONCRETE BRIDGE I-BEAM MEMBERS, LEVEL 3, TYPE WF42-49, (LENGTH = 98'-4'') |  | 5
12 | 515 | 20000 | 12 | EACH | INTERMEDIATE DIAPHRAGMS |  | 12
72 | 516 | 13600 | 72 | SF | 1" PREFORMED EXPANSION JOINT FILLER | 19 |  | 53
301 | 516 | 13900 | 301 | SF | 2" PREFORMED EXPANSION JOINT FILLER | 282 |  | 19
186 | 516 | 14020 | 186 | FT | SEMI-INTEGRAL ABUTMENT EXPANSION JOINT SEAL | 186
10 | 516 | 44100 | 10 | EACH | ELASTOMERIC BEARING WITH INTERNAL LAMINATES AND LOAD PLATE (NEOPRENE) 12''x20''x2'' WITH 40''x13''x2'' UPPER LOAD PLATE AND 21''x13''x2 1/4'' LOWER LOAD PLATE AND STEEL RISER |  |  | 10
139 | 517 | 70001 | 139 | FT | RAILING (TWIN STEEL TUBE), AS PER PLAN |  | 99 | 40
136 | 517 | 75120 | 136 | FT | RAILING (CONCRETE PARAPET WITH TWIN STEEL TUBE RAILING) |  | 99 | 37
93 | 518 | 20000 | 93 | SY | PREFABRICATED GEOCOMPOSITE DRAIN |  |  | 93
82 | 518 | 21200 | 82 | CY | POROUS BACKFILL WITH GEOTEXTILE FABRIC |  |  | 82
116 | 518 | 22300 | 116 | FT | SPECIAL - STEEL DRIP STRIP |  | 116
120 | 518 | 40000 | 120 | FT | 6" PERFORATED CORRUGATED PLASTIC PIPE |  |  | 120
25 | 518 | 40011 | 25 | FT | 6" NON-PERFORATED CORRUGATED PLASTIC PIPE, INCLUDING SPECIALS, AS PER PLAN |  |  | 25
180 | 524 | 94805 | 180 | FT | DRILLED SHAFTS, 42" DIAMETER, INTO BEDROCK, AS PER PLAN | 180
98 | 524 | 94903 | 98 | FT | DRILLED SHAFTS, 48" DIAMETER ABOVE BEDROCK, AS PER PLAN | 98
178 | 526 | 25000 | 178 | SY | REINFORCED CONCRETE APPROACH SLABS (T=15") |  |  | 178
69 | 526 | 90010 | 69 | FT | TYPE A INSTALLATION |  |  | 69
0
181 | 601 | 32200 | 181 | CY | ROCK CHANNEL PROTECTION, TYPE C WITH FILTER |  |  | 181
2 | 894 | 10000 | 2 | EACH | THERMAL INTEGRITY PROFILING (TIP) TEST | 2

## Drilled Shaft Table
DRILLED SHAFT TABLE
LOCATION |  | STATION: CL CONST MADISON ST | OFFSET | PROJECT SOIL BORING | ESTIMATED TOP OF ROCK | ESTIMATED TOP OF SHALE/ SILTSTONE | BOTTOM OF FOOTING | DRILLED SHAFT LENGTH | MIN ROCK SOCKET TIP ELEVATION (SEE NOTE 2) | MINIMUM ROCK SOCKET LENGTH | COREABLE ROCK SOCKET LENGTH | DRILLED SHAFT DIAMETER ABOVE ROCK | ROCK SOCKET DIAMETER | VERTICAL REINFORCING | SPIRAL REINFORCING
REAR ABUTMENT | 1 | 10098.47 | 22.96' LT | B-002-0-24 | 683.7 | 679.2 | 685 | 21 | 664 | 19.7 | 15.2 | 48" | 42" | 18 - DS902 | DSSP502
| 2 | 10106.51 | 22.92' LT | B-002-0-24 | 683.7 | 679.2 | 679 | 15 | 664 | 15 | 15 | - | 42" | 18 - DS901 | DSSP501
| 3 | 10114.51 | 22.42' LT | B-002-0-24 | 683.7 | 679.2 | 679 | 15 | 664 | 15 | 15 | - | 42" | 18 - DS901 | DSSP501
| 4 | 10114.51 | 12.42' LT | B-002-0-24 | 683.7 | 679.2 | 679 | 15 | 664 | 15 | 15 | - | 42" | 18 - DS901 | DSSP501
| 5 | 10114.51 | 2.42' LT | B-002-0-24 | 683.7 | 679.2 | 679 | 15 | 664 | 15 | 15 | - | 42" | 18 - DS901 | DSSP501
| 6 | 10114.51 | 7.58' RT | B-002-0-24 | 683.7 | 679.2 | 679 | 15 | 664 | 15 | 15 | - | 42" | 18 - DS901 | DSSP501
| 7 | 10114.51 | 17.58' RT | B-002-0-24 | 683.7 | 679.2 | 679 | 15 | 664 | 15 | 15 | - | 42" | 18 - DS901 | DSSP501
| 8 | 10109.67 | 23.95' RT | B-002-0-24 | 683.7 | 679.2 | 679 | 15 | 664 | 15 | 15 | - | 42" | 18 - DS901 | DSSP501
| 9 | 10103.95 | 29.61' RT | B-002-0-24 | 683.7 | 679.2 | 679 | 15 | 664 | 15 | 15 | - | 42" | 18 - DS901 | DSSP501
FORWARD ABUTMENT | 10 | 10220.7 | 15.58' LT | B-001-0-24 | 665.2 | 665.2 | 677.2 | 17 | 660.2 | 5 | 5 | 48" | 42" | 18 - DS903 | DSSP503
| 11 | 10211.18 | 14.16' LT | B-001-0-24 | 665.2 | 665.2 | 677.2 | 17 | 660.2 | 5 | 5 | 48" | 42" | 18 - DS903 | DSSP503
| 12 | 10211.18 | 8.00' LT | B-001-0-24 | 665.2 | 665.2 | 677.2 | 17 | 660.2 | 5 | 5 | 48" | 42" | 18 - DS903 | DSSP503
| 13 | 10211.18 | 1.83' LT | B-001-0-24 | 665.2 | 665.2 | 677.2 | 17 | 660.2 | 5 | 5 | 48" | 42" | 18 - DS903 | DSSP503
| 14 | 10211.18 | 4.33' RT | B-001-0-24 | 665.2 | 665.2 | 677.2 | 17 | 660.2 | 5 | 5 | 48" | 42" | 18 - DS903 | DSSP503
| 15 | 10211.18 | 10.50' RT | B-001-0-24 | 665.2 | 665.2 | 677.2 | 17 | 660.2 | 5 | 5 | 48" | 42" | 18 - DS903 | DSSP503
| 16 | 10211.18 | 10.67' RT | B-001-0-24 | 665.2 | 665.2 | 677.2 | 17 | 660.2 | 5 | 5 | 48" | 42" | 18 - DS903 | DSSP503
| 17 | 10220.64 | 18.09' RT | B-001-0-24 | 665.2 | 665.2 | 677.2 | 17 | 660.2 | 5 | 5 | 48" | 42" | 18 - DS903 | DSSP503

## Deck Elevations
FROM J:\20230339\ODOT\04_D10 Madison St_Glouster\119810\400-Engineering\Structures\ATH-00311-00400\Engdata\4_Deck Elevations\[ATH-00311-00400_Final Deck Elevations.xlsx]Deck Elevations
FROM KD002
FINAL DECK ELEVATIONS | [10 empty] | FINAL DECK ELEVATIONS
LOCATION | REAR ABUT BRGS |  | 1/4 PT |  | 1/2 PT |  | 3/4 PT |  | FWD ABUT BRGS |  | LOCATION | RA BRG |  | 1/4 PT |  | 1/2 PT |  | 3/4 PT |  | FA BRG
| STATION | ELEVATION | STATION | ELEVATION | STATION | ELEVATION | STATION | ELEVATION | STATION | ELEVATION |  | STATION | ELEVATION | STATION | ELEVATION | STATION | ELEVATION | STATION | ELEVATION | STATION | ELEVATION
LEFT EDGE OF DECK | 10114.51 | 698.7574 | 10138.6767 | 698.1247 | 10162.8433 | 697.0847 | 10187.01 | 695.595 | 10211.1767 | 693.6555 | LEFT EDGE OF DECK | 10114.51 | 698.7574 | 10138.6767 | 697.87 | 10162.8433 | 696.83 | 10187.01 | 695.34 | 10211.1767 | 693.41
CL BEAM 1 | 10114.51 | 698.8014 | 10138.6767 | 698.1687 | 10162.8433 | 697.1287 | 10187.01 | 695.639 | 10211.1767 | 693.6995 | CL BEAM 1 | 10114.51 | 698.8014 | 10138.6767 | 698.08 | 10162.8433 | 697.05 | 10187.01 | 695.56 | 10211.1767 | 693.62
CL BEAM 2 | 10114.51 | 698.9 | 10138.6767 | 698.2674 | 10162.8433 | 697.2273 | 10187.01 | 695.7376 | 10211.1767 | 693.7982 | CL BEAM 2 | 10114.51 | 698.9 | 10138.6767 | 698.2674 | 10162.8433 | 697.2273 | 10187.01 | 695.7376 | 10211.1767 | 693.7982
CL CONST MADISON ST AND PROFILE GRADE LINE | 10114.51 | 698.9654 | 10138.6767 | 698.3327 | 10162.8433 | 697.2927 | 10187.01 | 695.803 | 10211.1767 | 693.8635 | PROFILE GRADE | 10114.51 | 698.9654 | 10138.6767 | 698.3327 | 10162.8433 | 697.2927 | 10187.01 | 695.803 | 10211.1767 | 693.8635
CL BEAM 3 | 10114.51 | 698.932 | 10138.6767 | 698.2994 | 10162.8433 | 697.2593 | 10187.01 | 695.7696 | 10211.1767 | 693.8302 | CL BEAM 3 | 10114.51 | 698.932 | 10138.6767 | 698.3 | 10162.8433 | 697.2593 | 10187.01 | 695.7696 | 10211.1767 | 693.8302
CL BEAM 4 | 10114.51 | 698.8334 | 10138.6767 | 698.2007 | 10162.8433 | 697.1607 | 10187.01 | 695.671 | 10211.1767 | 693.7315 | CL BEAM 4 | 10114.51 | 698.8334 | 10138.6767 | 698.2 | 10162.8433 | 697.1607 | 10187.01 | 695.671 | 10211.1767 | 693.7315
TOE OF WALK | 10114.51 | 698.7894 | 10138.6767 | 698.1567 | 10162.8433 | 697.1167 | 10187.01 | 695.627 | 10211.1767 | 693.6875 | TOE OF WALK | 10114.51 | 698.7894 | 10138.6767 | 698.2 | 10162.8433 | 697.13 | 10187.01 | 695.76 | 10211.1767 | 693.6875
CL BEAM 5 | 10114.51 | 698.7894 | 10138.6767 | 698.1567 | 10162.8433 | 697.1167 | 10187.01 | 695.627 | 10211.1767 | 693.6875 | CL BEAM 5 | 10114.51 | 698.7894 | 10138.6767 | 698.2 | 10162.8433 | 697.13 | 10187.01 | 695.76 | 10211.1767 | 693.6875
RIGHT EDGE OF DECK | 10114.51 | 698.7894 | 10138.6767 | 698.1567 | 10162.8433 | 697.1167 | 10187.01 | 695.627 | 10211.1767 | 693.6875 | RIGHT EDGE OF DECK | 10114.51 | 698.7894 | 10138.6767 | 698.2 | 10162.8433 | 697.13 | 10187.01 | 695.76 | 10211.1767 | 693.6875
TOP OF HAUNCH ELEVATIONS | [11 empty] | RA BRG |  | 1/4 PT |  | 1/2 PT |  | 3/4 PT |  | FA BRG
LOCATION | REAR ABUT BRGS |  | 1/4 PT |  | 1/2 PT |  | 3/4 PT |  | FWD ABUT BRGS |  | LEFT EDGE OF DECK | 0 | 0 | 0 | -0.25469 | 0 | -0.25467 | 0 | -0.25495 | 0 | -0.24553
| STATION | ELEVATION | STATION | ELEVATION | STATION | ELEVATION | STATION | ELEVATION | STATION | ELEVATION | CL BEAM 1 | 0 | 0 | 0 | -0.088687 | 0 | -0.078669 | 0 | -0.078951 | 0 | -0.07953
CL BEAM 1 | 10114.51 | 698.093 | 10138.6767 | 697.5713 | 10162.8433 | 696.5803 | 10187.01 | 695.0416 | 10211.1767 | 692.9912 | CL BEAM 2 | 0 | 0 | 0 | 0 | 0 | 0 | 0 | 0 | 0 | 0
CL BEAM 2 | 10114.51 | 698.1917 | 10138.6767 | 697.67 | 10162.8433 | 696.6789 | 10187.01 | 695.1402 | 10211.1767 | 693.0899 | PROFILE GRADE | 0 | 0 | 0 | 0 | 0 | 0 | 0 | 0 | 0 | 0
CL BEAM 3 | 10114.51 | 698.2237 | 10138.6767 | 697.702 | 10162.8433 | 696.7109 | 10187.01 | 695.1722 | 10211.1767 | 693.1219 | CL BEAM 3 | 0 | 0 | 0 | 0.00064672 | 0 | 0 | 0 | 0 | 0 | 0
CL BEAM 4 | 10114.51 | 698.125 | 10138.6767 | 697.6033 | 10162.8433 | 696.6123 | 10187.01 | 695.0736 | 10211.1767 | 693.0232 | CL BEAM 4 | 0 | 0 | 0 | -0.00068662 | 0 | 0 | 0 | 0 | 0 | 0
CL BEAM 5 | 10114.51 | 698.081 | 10138.6767 | 697.5593 | 10162.8433 | 696.5683 | 10187.01 | 695.0296 | 10211.1767 | 692.9792 | TOE OF WALK | 0 | 0 | 0 | 0.043313 | 0 | 0.013331 | 0 | 0.13305 | 0 | 0
[11 empty] | CL BEAM 5 | 0 | 0 | 0 | 0.043313 | 0 | 0.013331 | 0 | 0.13305 | 0 | 0
[11 empty] | RIGHT EDGE OF DECK | 0 | 0 | 0 | 0.043313 | 0 | 0.013331 | 0 | 0.13305 | 0 | 0
SCREED ELEVATIONS
LOCATION | REAR ABUT BRGS |  | 1/4 PT |  | 1/2 PT |  | 3/4 PT |  | FWD ABUT BRGS
| STATION | ELEVATION | STATION | ELEVATION | STATION | ELEVATION | STATION | ELEVATION | STATION | ELEVATION
LEFT EDGE OF DECK | 10114.51 | 698.7574 | 10138.6767 | 698.2356 | 10162.8433 | 697.2446 | 10187.01 | 695.7059 | 10211.1767 | 693.6555
CL CONST MADISON ST AND PROFILE GRADE LINE | 10114.51 | 698.9654 | 10138.6767 | 698.4436 | 10162.8433 | 697.4526 | 10187.01 | 695.9139 | 10211.1767 | 693.8635
TOE OF WALK | 10114.51 | 698.7894 | 10138.6767 | 698.2676 | 10162.8433 | 697.2766 | 10187.01 | 695.7379 | 10211.1767 | 693.6875
RIGHT EDGE OF DECK | 10114.51 | 698.7894 | 10138.6767 | 698.2676 | 10162.8433 | 697.2766 | 10187.01 | 695.7379 | 10211.1767 | 693.6875

## Approach Slab Elevations
APPROACH SLAB SURFACE ELEVATIONS
APPR | MARK | STATION | OFFSET | ELEVATION |  |  | PG EL
REAR | 1 | 10091.48 | -25.07 | 699.67 |  |  | 699.5
| 2 | 10088.94 | -23.95 | 699.71 |  |  | 699.56
| 3 | 10088.6 | -13 | 699.62 |  |  | 699.57
| 4 | 10088.17 | 0 | 699.5769 |  |  | 699.58
| 5 | 10087.8 | 11 | 699.18 |  |  | 699.59
| 6 | 10087.63 | 15.71 | 698.876
| 7 | 10093.25 | 15.87 | 698.906
| 8 | 10101.28 | 15.99 | 699.079
| 9 | 10102.83 | 18.61 | 699.078
| 10 | 10105.41 | 17.17 | 699.021
| 11 | 10113.18 | 17.17 | 698.8204
| 12 | 10105.09 | 16 | 698.994
| 13 | 10106.07 | 11 | 698.973
| 14 | 10113.18 | 11 | 698.8204
| 15 | 10113.18 | 0 | 698.9964 |  |  | 699
| 16 | 10104.9 | 0 | 699.1886 |  |  | 699.26
| 17 | 10113.18 | -13 | 698.7884 |  |  | 699
| 18 | 10110.94 | -13 | 698.8404 |  |  | 699.05
FORWARD | 19 | 10237.68 | -12.87 | 691.1419 |  |  | 691.36
| 20 | 10237.51 | 0 | 691.3627 |  |  | 691.38
| 21 | 10237.37 | 11.13 | 691.1989 |  |  | 691.39
| 22 | 10237.29 | 17.29 | 691.1989 |  |  | 691.4
| 23 | 10212.51 | 17.17 | 693.5668 |  |  | 693.74
| 24 | 10212.51 | 11 | 693.5668 |  |  | 693.74
| 25 | 10212.51 | 0 | 693.7428 |  |  | 693.74
| 26 | 10212.51 | -13 | 693.5348 |  |  | 693.74
| RED | - INDICATES ELEVATION FROM KD SURFACE
SLEEPER SLAB SURFACE ELEVATIONS |  |  |  |  | Appr t = | 15 | in
APPR | MARK | STATION | OFFSET | ELEVATION |  | SURF EL | PG EL
REAR | 1 | 10085.12 | -24.09 | 698.56 |  | 699.81 | 699.65
| 2 | 10084.7 | -13 | 698.46 |  | 699.71 | 699.66
| 3 | 10084.17 | 0 | 698.4198 |  | 699.6698 | 699.67
| 4 | 10083.7 | 11 | 697.91 |  | 699.16 | 699.68
| 5 | 10083.5 | 15.56 | 697.627 |  | 698.877 | 699.69
| 6 | 10091.76 | 15.83 | 697.642 |  | 698.892 | 699.49
| 7 | 10091.89 | 11 | 697.91 |  | 699.16 | 699.49
| 8 | 10092.17 | 0 | 698.2341 |  | 699.4841 | 699.48
| 9 | 10092.5 | -13 | 698.22 |  | 699.47 | 699.48
| 10 | 10092.75 | -23.84 | 698.32 |  | 699.57 | 699.47
FORWARD | 11 | 10241.71 | -12.82 | 689.5525 |  | 690.8025 | 691.02
| 12 | 10241.51 | 0 | 689.774 |  | 691.024 | 691.04
| 13 | 10241.34 | 11.18 | 689.612 |  | 690.862 | 691.05
| 14 | 10241.26 | 16.18 | 689.6185 |  | 690.8685 | 691.06
| 15 | 10233.35 | 16.08 | 690.3108 |  | 691.5608 | 691.75
| 16 | 10233.4 | 11.08 | 690.3062 |  | 691.5562 | 691.74
| 17 | 10233.51 | 0 | 690.472 |  | 691.722 | 691.73
| 18 | 10233.64 | -12.92 | 690.2533 |  | 691.5033 | 691.72
EMBEDDED TST RAIL POST
| MARK | STATION | OFFSET
| 1 | 10111.2 | -13.6
| 2 | 10105.09 | -14.38
| 3 | 10099.6 | -16.82
| 4 | 10095.04 | -20.75
| 5 | 10091.74 | -25.85
| 6 | 10089.95 | -31.71
| 7 | 10089.64 | -36.21
Note on F14: rweger: BASED ON EDGE OF WALK, AND A LEVEL CJ WITH 1.5" DEPRESSION
Note on F15: rweger: SAME ELEVATION AS EDGE OF TOE LESS 1.5" DEPRESSION
Note on F16: rweger: SAME ELEVATION AS EDGE OF TOE AT 14 LESS 1.5" DEPRESSION
Note on F26: rweger: I DON’T TRUST SURFACE HERE, SHOULD MATCH TOE SHOT - KEEP EQUATION
Note on F31: rweger: I DON’T TRUST SURFACE HERE, SHOULD MATCH TOE SHOT - KEEP EQUATION
Note on F58: rweger: KD IS NOT ACCURATE THROUGH HERE, USE CURVE EQUATIONS
Note on F59: rweger: KD IS NOT ACCURATE THROUGH HERE, USE CURVE EQUATIONS
Note on F60: rweger: KD IS NOT ACCURATE THROUGH HERE, USE CURVE EQUATIONS
Note on F61: rweger: KD NOT ACCURATE THROUGH HERE, USE CURVE EQUATIONS

## Bearings
HP16X57 RISER DIMENSIONS
| BEAM NO. | A (MAX END) | B (MIN END) | C (SLOPE) | D (DELTA)
REAR ABUTMENT | 1 | 12.25 | 12.0625 | 2.32% | 1
| 2 | 13.4375 | 13.25
| 3 | 13.8125 | 13.625
| 4 | 12.625 | 12.4375
| 5 | 12.0625 | 11.9375
FORWARD ABUTMENT | 1 | 12.4375 | 11.8125 | 8.956% | 5
| 2 | 13.625 | 13
| 3 | 14 | 13.375
| 4 | 12.875 | 12.1875
| 5 | 12.3125 | 11.6875

## Beam Details
STRAND PATTERN | [11 empty] | CONCRETE STRENGTHS | INITIAL TENSION LOAD (SEE NOTE 6)
STRAND ROW | 1 | 2 | 3 | 4 | 5 | 6 | 7 | 8 | 9 | 10 | TOTAL STRANDS
BEAM END | 14 | 16 | 12 | 6 | 0 | 1 | 1 | 1 | 1 | 1 | 53 | f'ci = 7 ksi | 2329.35
MIDSPAN | 15 | 17 | 13 | 7 | 1 | 0 | 0 | 0 | 0 | 0 | 53 | f'c = 9 ksi