## Tangent-Adjacent
BARRIER LENGTH OF NEED (TANGENT ALIGNMENT - ADJACENT TRAFFIC) | [12 empty] | 602-1E
REFERENCE SECTIONS 602.1.2, 602.5.1, 603.6
PROJECT: |  | AUG-219 | [12 empty] | LT
RT
Run | Control Pt. Station | Side | b/a | LR | LC | LH | L1 | L2 | X | L.O.N. Station | Y | Comments |  | Variable Definition
1 | 1003.38 | LT |  | 210 | 30 | 25.37 | 25 | 8 | 143.7801 | 1147.1601 | 8 | WESTBOUND TRAVEL TO STRUCTURE |  | X = Length of Need (L.O.N.) LR = Runout Length LC = Required Clear Zone LH = Lateral Offset to Back of Warranting Feature L2 = Lateral Offset to Face of Barrier (See Figure 301-3) L1 = Varies (Typically measured to the end of a full panel of guardrail.) *Note: when no flare rate, (b/a) = 0
2 | 1000 | RT |  | 210 | 30 | 25.25 | 25 | 8 | 143.4653 | 856.5347 | 8 | EASTBOUND TRAVEL TO STRUCTURE
3 | [8 empty] | - | - | -
4 | 48945.36 | RT | 0 | 210 | 30 | 25.4 | 25 | 8 | 143.8583 | 48801.5017 | 8 | EASTBOUND TRAVEL TO STRUCTURE
5 | 49018.37 | LT | 0 | 210 | 30 | 14 | 25 | 5 | 135 | 49153.37 | 5 | WESTBOUND TRAVEL TO STRUCTURE
6 | [8 empty] | - | - | -
7 | [8 empty] | - | - | - |  |  | If LH < LC:
8 | [8 empty] | - | - | -
9 | [8 empty] | - | - | -
10 | [8 empty] | - | - | - |  |  | If LH > LC: Substitute LC in the above formulas
ONLY FILL IN DATA IN COLUMNS HIGHLIGHTED YELLOW.
| Design Speed (mph) | Flare Rate (a:b) |  | Runout Length, LR (ft)
|  | Concrete | Steel Beam Guard-rail | Over 10,000 ADT | 5,000- 10,000 ADT | 1000- 5,000 ADT | Under 1000 ADT
| 70 | 20:1 | 15:1 | 360 | 330 | 290 | 250
| 65 | 19:1 | 14:1 | 330 | 290 | 250 | 225
| 60 | 18:1 | 14:1 | 300 | 250 | 210 | 200
| 55 | 16:1 | 12:1 | 265 | 220 | 185 | 175
| 50 | 14:1 | 11:1 | 230 | 190 | 160 | 150
| 45 | 12:1 | 10:1 | 195 | 160 | 135 | 130
| 40 | 10:1 | 8:1 | 160 | 130 | 110 | 100
| 35 | 9:1 | 8:1 | 135 | 110 | 95 | 85
| 30 | 8:1 | 7:1 | 110 | 90 | 80 | 70 |  | See L&D Vol. 1, 602-1E for larger diagram.
𝑋=(𝐿_𝐻+(𝑏/𝑎) 𝐿_1−𝐿_2)/((𝑏/𝑎)+(𝐿_𝐻∕𝐿_𝑅 ) )
𝑌=𝐿_𝐻−(𝑋[𝐿_𝐻/𝐿_𝑅 ])

## Tangent-Opposing
BARRIER LENGTH OF NEED (TANGENT ALIGNMENT - OPPOSING TRAFFIC) | [12 empty] | 602-1E
REFERENCE SECTIONS 602.1.2, 602.5.1, 603.6
PROJECT: |  | AUG-219 | [12 empty] | LT
RT
Run | Control Pt. Station | Side | b/a | LR | LC | LH | L1 | L2 | X | L.O.N. Station | Y | Comments |  | Variable Definition
1 | 1009.86 | RT | 0 | 210 | 30 | 35.61 | 25 | 20 | 70 | 1079.86 | 20 | WESTBOUND TRAVEL TOWARDS STRUCTURE. |  | X = Length of Need (L.O.N.) LR = Runout Length LC = Required Clear Zone LH = Lateral Offset to Back of Warranting Feature L2 = Lateral Offset to Face of Barrier (See Figure 301-3) L1 = Varies (Typically measured to the end of a full panel of guardrail.) *Note: when no flare rate, (b/a) = 0
2 | 993.51 | LT | 0 | 210 | 30 | 35.13 | 25 | 20 | 70 | 923.51 | 20 | EASTBOUND TRAVEL TOWARDS STRUCTURE.
3 | [8 empty] | - | - | -
4 | 48931.43 | LT | 0 | 210 | 30 | 26 | 25 | 18 | 64.6154 | 48866.8146 | 18 | EASTBOUND TRAVEL TO STRUCTURE
5 | 49032.3 | RT | 0 | 210 | 30 | 26 | 25 | 18 | 64.6154 | 49096.9154 | 18 | WESTBOUND TRAVEL TO STRUCTURE
6 | [8 empty] | - | - | -
7 | [8 empty] | - | - | - |  |  | If LH < LC:
8 | [8 empty] | - | - | -
9 | [8 empty] | - | - | -
10 | [8 empty] | - | - | - |  |  | If LH > LC: Substitute LC in the above formulas.
ONLY FILL IN DATA IN COLUMNS HIGHLIGHTED YELLOW.
| Design Speed (mph) | Flare Rate (a:b) |  | Runout Length, LR (ft)
|  | Concrete | Steel Beam Guard-rail | Over 10,000 ADT | 5,000- 10,000 ADT | 1000- 5,000 ADT | Under 1000 ADT
| 70 | 20:1 | 15:1 | 360 | 330 | 290 | 250
| 65 | 19:1 | 14:1 | 330 | 290 | 250 | 225
| 60 | 18:1 | 14:1 | 300 | 250 | 210 | 200
| 55 | 16:1 | 12:1 | 265 | 220 | 185 | 175
| 50 | 14:1 | 11:1 | 230 | 190 | 160 | 150
| 45 | 12:1 | 10:1 | 195 | 160 | 135 | 130
| 40 | 10:1 | 8:1 | 160 | 130 | 110 | 100
| 35 | 9:1 | 8:1 | 135 | 110 | 95 | 85
| 30 | 8:1 | 7:1 | 110 | 90 | 80 | 70 |  | See L&D Vol. 1, 602-1E for larger diagram.
𝑋=(𝐿_𝐻+(𝑏/𝑎) 𝐿_1−𝐿_2)/((𝑏/𝑎)+(𝐿_𝐻∕𝐿_𝑅 ) )
𝑌=𝐿_𝐻−(𝑋[𝐿_𝐻/𝐿_𝑅 ])

## Curve-Adjacent
BARRIER LENGTH OF NEED (CURVED ALIGNMENT) | [12 empty] | 602-2E
REFERENCE SECTIONS 602.1.3, 602.5.1, 603.6
PROJECT: |  | Co-Rte-Sec, PID 00000 | [12 empty] | LT
RT
Run | Control Pt. Station | Side | DC | RCL | d | RADJ | LC | LH | L2 | X | L.O.N. Station | Comments |  | Variable Definition
1 |  |  |  | - |  | - |  |  |  | - | - |  |  | X = Length Of Need (L.O.N.) LC = Required Clear Zone LH = Lateral Offset to Back of Warranting Feature L2 = Lateral Offset to Face of Barrier (See Figure 301-3) -------------------- DC = Decimal Degree of Curvature RCL = Centerline Curve Radius (ft) d = Distance from CL to EOP (ft) RADJ = Curve Radius at EOP (ft) -------------------- 1 degree = π/180 radians
2 |  |  |  | - |  | - |  |  |  | - | -
3 |  |  |  | - |  | - |  |  |  | - | -
4 |  |  |  | - |  | - |  |  |  | - | -
5 |  |  |  | - |  | - |  |  |  | - | -
6 |  |  |  | - |  | - |  |  |  | - | -
7 |  |  |  | - |  | - |  |  |  | - | -
8 |  |  |  | - |  | - |  |  |  | - | -
ONLY FILL IN DATA IN COLUMNS HIGHLIGHTED YELLOW. | [14 empty] | See L&D Vol. 1, Figure 602-2E for larger diagram.
If LH < LC: |  |  |  |  | where |  |  | and
If LH > LC: Substitute LC in the above formulas
For projects without Sta.
Run | DC | RI | d | RO | LC | LH | L2 |  | theta 1 | theta 2 | X
1 | 5.04 | 1136.8214 | 24 | 1160.8214 | 27 | 27 | 4 | 27 | 0.21362 | 0.082897 | 152.1412 | angles in radians
[9 empty] | 12.2397 | 4.7497 | 7.49 | angles in degrees, with # in x = theta 1 -theta 2
rad.
𝑋=(𝑅_𝑎𝑑𝑗+𝐿_2 )×(𝜃_1−𝜃_2 )rad.
𝜃_1=cos^(−1)⁡(𝑅_𝑎𝑑𝑗/(𝑅_𝑎𝑑𝑗+𝐿_𝐻 ))
𝜃_2=cos^(−1)⁡(𝑅_𝑎𝑑𝑗/(𝑅_𝑎𝑑𝑗+𝐿_2 ))

## Curve-Opposing
BARRIER LENGTH OF NEED (CURVED ALIGNMENT) | [16 empty] | 602-2E
REFERENCE SECTIONS 602.1.3, 602.5.1, 603.6
PROJECT: |  | Co-Rte-Sec, PID 00000 | [16 empty] | LT
RT
Run | Control Pt. Station | Side | DC | RCL | d | RADJ | LC | LH | Lc or LH | L2 | X | L.O.N. Station | θ1 | θ2 | angle btwn WF and end of need | Comments |  | Variable Definition
1 | [5 empty] | 0 |  |  | 0 |  | - | - | - | - | - |  |  | X = Length Of Need (L.O.N.) LC = Required Clear Zone LH = Lateral Offset to Back of Warranting Feature L2 = Lateral Offset to Face of Barrier (See Figure 301-3) -------------------- DC = Decimal Degree of Curvature RCL = Centerline Curve Radius (ft) d = Distance from CL to EOP (ft) RADJ = Curve Radius at EOP (ft) -------------------- 1 degree = π/180 radians
2 | [5 empty] | 0 |  |  | 0 |  | - | - | - | - | -
3 | [5 empty] | 0 |  |  | 0 |  | - | - | - | - | -
4 | [5 empty] | 0 |  |  | 0 |  | - | - | - | - | -
5 | [5 empty] | 0 |  |  | 0 |  | - | - | - | - | -
6 | [5 empty] | 0 |  |  | 0 |  | - | - | - | - | -
7 | [5 empty] | 0 |  |  | 0 |  | - | - | - | - | -
8 | [5 empty] | 0 |  |  | 0 |  | - | - | - | - | -
ONLY FILL IN DATA IN COLUMNS HIGHLIGHTED YELLOW. | [18 empty] | See L&D Vol. 1, Figure 602-2E for larger diagram.
If LH < LC: |  |  |  |  | where |  |  | and
If LH > LC: Substitute LC in the above formulas
For projects without Sta.
Run | DC | RI | d | RO | LC | LH | L2 |  |  | theta 1 | theta 2 | X
1 |  | - |  | - |  |  |  | 0 |  | - | - | - |  |  |  | angles in radians
[10 empty] | - | - | - |  |  |  | angles in degrees, with # in x = theta 1 -theta 2
rad.
𝑋=(𝑅_𝑎𝑑𝑗+𝐿_2 )×(𝜃_1−𝜃_2 )rad.
𝜃_1=cos^(−1)⁡(𝑅_𝑎𝑑𝑗/(𝑅_𝑎𝑑𝑗+𝐿_𝐻 ))
𝜃_2=cos^(−1)⁡(𝑅_𝑎𝑑𝑗/(𝑅_𝑎𝑑𝑗+𝐿_2 ))