## Sheet1
PAVEMENT CORINGS FOR PROJECT: |  | AUG-219-0927, PID 110148 (OVER MUDDY CREEK) |  | CORING DATE:
CORING REF. NO. | LOCATION | LOCATION & FIELD NOTES | Layer 1 MATERIAL/ DEPTH (in.) | Layer 2 MATERIAL/ DEPTH (in.) | Layer 3 MATERIAL/ DEPTH (in.) | *SEE NOTE
C-100 | IR-75 [example 1] | 100' N. of SR29 Bridge over 75 in the passing lane [example 1] | Asph. - 4" | Conc. - 9" | Brick - 6" | ü
Record material at bottom of coring - aggregate [example 1]
C-1 | AUG-219-0927 (SR 219 over Muddy Creek) | 10 Feet from bridge joint, middle of Eastbound lane, core until Rear concrete approach slab is hit | 6.5"
C-2 | AUG-219-0927 (SR 219 over Muddy Creek) | Anywhere between pier 1 and pier 2 center of Bridge in Eastbound lane | 3" Did not get all of core out of hole.
C-3 | AUG-219-0927 (SR 219 over Muddy Creek) | 10 Feet from bridge joint, middle of Westbound lane, core until forward concrete approach slab is hit | 4"
C-4 | AUG-219-0927 (SR 219 over Muddy Creek) | Centerline of Roadway/Bridge near pier 2 (Forward pier) | Hit metal @ 3.5" Very Sticky Core
C-5 | AUG-219-0927 (SR 219 over Muddy Creek) | Anywhere between pier 1 and pier 2 center of Bridge in Westbound lane | 4"
C-6 | AUG-219-0927 (SR 219 over Muddy Creek) | Centerline of Roadway/Bridge near pier 1 (Rear pier) | 4"
When completed return this form to Ron Burns/Engineering Dept.
Please place the date of the coring at the top right corner, thanks
Had to change bit, core C-4 was stuck in bit.
Any questions call Fred Harper (937) 707-9053

## Sheet2
PAVEMENT CORINGS FOR PROJECT: |  |  |  | CORING DATE:
CORING REF. NO. | LOCATION | DESCRIPTION | Layer 1 MATERIAL/ DEPTH (in.) | Layer 2 MATERIAL/ DEPTH (in.) | Layer 3 MATERIAL/ DEPTH (in.) | *SEE NOTE

## Sheet3
PAVEMENT CORINGS FOR PROJECT: |  |  |  | CORING DATE:
CORING REF. NO. | LOCATION | DESCRIPTION | Layer 1 MATERIAL/ DEPTH (in.) | Layer 2 MATERIAL/ DEPTH (in.) | Layer 3 MATERIAL/ DEPTH (in.) | *SEE NOTE