## Single_Bridge
3 |  | MICROSTATION | 1) | SETUP THE MICROSTATION DRAWING WITH A BORDER INSERTED AT A SCALE OF 1:1
S |  | INSERTION | 2) | COPY THE PORTION OF THE SPREADSHEET REQUIRED (SELECT AND PRESS CONTROL-C) <--- TIP: PROVIDE WHITESPACE AROUND BORDER
|  | INSTRUCTIONS: | 3) | PASTE INTO MICROSTATION USING THE "EDIT ---> PASTE SPECIAL"
|  |  | 4) | SELECT "LINKED MICROSOFT EXCEL WORKSHEET"
|  |  | 5) | SELECT "PASTE AS LINK" AND METHOD "BY SIZE"
|  |  | 6) | SELECT SCALE AS "20"
|  |  | 7) | PICK THE LOCATION TO INSERT THE TABLE
|  |  | 8) | WHEN THE SPREADSHEET IS UPDATED YOU CAN UPDATE THE MICROSTATION DRAWING USING THE "EDIT ---> UPDATE LINKS"
|  | SPREADSHEET | 1) | SAVE THIS FILE TO THE PROPER FOLDER FOR YOUR PROJECT AS THE SAME NAME AS YOUR DGN (I.E. #####GS001.XLSX)
|  | INSTRUCTIONS: | 2) | DO NOT ENTER ANY DATA INTO THE ITEM NUMBER, ITEM DESCRIPTION & ITEM UNITS
|  |  | 3) | ENTER ITEM CODE (FOR EXAMPLE: 201E11000) AND ADDITIONAL DESCRIPTION INTO THE BLUE CELLS
|  |  | 4) | ENTER ALL DATA REQUIRED
|  |  | 5) | DO NOT REMOVE THE PROTECTION FROM THIS SPREADSHEET, LEAVE THE PROTECTION ON SO THAT YOU DO NOT DELETE NEEDED FORMULAS OR RESIZE SHEET
| DO NOT ENTER DATA IN THESE COLUMNS |  |  |  |  | ENTER DATA IN THESE COLUMNS ONLY
[11 empty] | Page # | 15
[7 empty] | CALC: | LCG | DATE: | 2025-07-02 | Bridge_Name | AUG-219-0927
[7 empty] | CHECKED: |  | DATE: |  | SFN | 0603310
| E S T I M A T E D Q U A N T I T I E S (01/STR) | [9 empty] | Split_Name | 01/STR
[11 empty] | ITEM_CODE | QTY NOT FROM SHEET | ADDITIONAL_DESCRIPTION | SUPPLEMENTAL INFO
| ITEM | EXTENSION | TOTAL | UNIT | DESCRIPTION | ABUT. | PIERS | SUPER. | GEN. | SEE SHEET
| 202 | 11002 | LS | LS | STRUCTURE REMOVED, OVER 20 FOOT SPAN |  |  |  | LS |  | 202E11002 |  |  |  | 0
| 202 | 22900 | 112 | SY | APPROACH SLAB REMOVED |  |  |  | 112 |  | 202E22900 |  |  |  | 0
| 202 | 38500 | 187.5 | FT | BRIDGE RAILING REMOVED |  |  |  | 187.5 |  | 202E38500 |  |  |  | 0
| 503 | 11100 | LS | LS | COFFERDAMS AND EXCAVATION BRACING |  |  |  | LS |  | 503e11100 |  |  |  | 0
| 503 | 21300 | LS | LS | UNCLASSIFIED EXCAVATION |  |  |  | LS |  | 503e21300 |  |  | CHECK UNIT OF MEASURE | 0
| 505 | 11100 | LS | LS | PILE DRIVING EQUIPMENT MOBILIZATION |  |  |  | LS |  | 505e11100 |  |  |  | 0
| 507 | 00500 | 560 | FT | 12" CAST-IN-PLACE REINFORCED CONCRETE PILES, DRIVEN | 560 |  |  |  |  | 507E00500 |  |  |  | 0
| 507 | 00550 | 640 | FT | 12" CAST-IN-PLACE REINFORCED CONCRETE PILES, FURNISHED | 640 |  |  |  |  | 507E00550 |  |  |  | 0
| 507 | 00700 | 600 | FT | 16" CAST-IN-PLACE REINFORCED CONCRETE PILES, DRIVEN |  | 600 |  |  |  | 507E00700 |  |  |  | 0
| 507 | 00751 | 660 | FT | 16" CAST-IN-PLACE REINFORCED CONCRETE PILES, FURNISHED, AS PER PLAN |  | 660 |  |  | 2/11 | 507E00751 |  |  |  | 0
| 509 | 10000 | 33678 | LB | EPOXY COATED STEEL REINFORCEMENT | 7120 | 7720 |  | 18838 |  | 509E10000 |  |  |  | 0
| 509 | 26000 | 43436 | LB | GALVANIZED STEEL REINFORCEMENT |  |  | 43436 |  |  | 509E26000 |  |  |  | 0
| 511 | 32212 | 197 | CY | CLASS QC2 CONCRETE WITH QC/QA, SUPERSTRUCTURE | 11 | 16 | 170 |  |  | 511e32212 |  |  | CONTINUOUS CONCRETE SLAB | 0
| 511 | 43510 | 64 | CY | CLASS QC1 CONCRETE, ABUTMENT INCLUDING FOOTING | 64 |  |  |  |  | 511e43510 |  |  |  | 0
| 516 | 13200 | 60 | SF | 1/2" PREFORMED EXPANSION JOINT FILLER |  |  |  | 60 |  | 516e13200 |  |  |  | 0
| 516 | 13600 | 85 | SF | 1" PREFORMED EXPANSION JOINT FILLER |  |  |  | 85 |  | 516e13600 |  |  |  | 0
| 516 | 14014 | 75 | FT | INTEGRAL ABUTMENT EXPANSION JOINT SEAL |  |  |  | 75 |  | 516E14014 |  |  |  | 0
| 516 | 31011 | 75 | FT | 2" DEEP JOINT SEALER, AS PER PLAN |  |  |  | 75 | 2/11 | 516e31011 |  |  |  | 0
| 517 | 70100 | 186 | FT | RAILING (THREE STEEL TUBE BRIDGE RAILING) |  |  | 186 |  |  | 517E70100 |  |  | SEE BDM 310.11, STR GROUNDING | 0
| 518 | 21200 | 52 | CY | POROUS BACKFILL WITH GEOTEXTILE FABRIC | 52 |  |  |  |  | 518E21200 |  |  | CHECK UNIT OF MEASURE | 0
| SPECIAL | 51822300 | 209 | FT | STEEL DRIP STRIP |  |  | 209 |  |  | 518E22300 |  |  | CHECK UNIT OF MEASURE | 0
| 518 | 40000 | 110 | FT | 6" PERFORATED CORRUGATED PLASTIC PIPE | 110 |  |  |  |  | 518E40000 |  |  |  | 0
| 518 | 40010 | 60 | FT | 6" NON-PERFORATED CORRUGATED PLASTIC PIPE, INCLUDING SPECIALS | 60 |  |  |  |  | 518E40010 |  |  |  | 0
| 523 | 20000 | 2 | EACH | DYNAMIC LOAD TESTING | 1 | 1 |  |  |  | 523E20000 |  |  |  | 0
| 526 | 15011 | 160 | SY | REINFORCED CONCRETE APPROACH SLABS WITH QC/QA (T=13"), AS PER PLAN |  |  |  | 160 | 2/11 | 526E15011 |  |  |  | 0
| 601 | 21050 | 8 | SY | TIED CONCRETE BLOCK MAT WITH TYPE 1 UNDERLAYMENT |  |  |  | 8 |  | 601E21050 |  |  |  | 0
| 601 | 32200 | 170 | CY | ROCK CHANNEL PROTECTION, TYPE C WITH FILTER | 170 |  |  |  |  | 601E32200 |  |  |  | 0
| 611 | 99710 | 4 | EACH | PRECAST REINFORCED CONCRETE OUTLET |  |  |  | 4 |  | 611E99710 |  |  |  | 0
| 625 | 33000 | 1 | EACH | STRUCTURE GROUNDING SYSTEM |  |  |  | 1 |  | 625E33000 |  |  |  | 0