## SUBSUMMARY
1 |  |  |  |  | SPREADSHEET | 1) | SAVE THIS FILE TO THE PROPER FOLDER FOR YOUR PROJECT AS THE SAME NAME AS YOUR DGN (I.E. #####GS001.XLSX)
[5 empty] | INSTRUCTIONS: | 2) | DO NOT ENTER ANY DATA INTO THE ITEM NUMBER, ITEM DESCRIPTION & ITEM UNITS
[6 empty] | 3) | ENTER ITEM CODE (FOR EXAMPLE: 201E11000) AND ADDITIONAL DESCRIPTION INTO THE BLUE CELLS
[6 empty] | 4) | ENTER ALL DATA REQUIRED, PAGE # AND SPLIT # MUST BE FILLED OUT.
[6 empty] | 5) | DO NOT REMOVE THE PROTECTION FROM THIS SPREADSHEET, LEAVE THE PROTECTION ON SO THAT YOU DO NOT DELETE NEEDED FORMULAS OR RESIZE SHEET
| Page # | SUBSUMMARY SHEET 471 | [27 empty] | 1 | <--- ENTER STARTING SHEET NUMBER
| 471 | ITEM_CODE | [5 empty] | 625e00470 | 625e13500 | 625E15700 | 625E23200 | 625e24320 | 625e25408 | 625e25906 | 625e26262 | 625E29000 | 625E30700 | 625e32000 | 625e34001 | 625E34450 |  | 632E69100
|  | ADDITIONAL_DESCRIPTION | [6 empty] | , BB45 | 36" X 10' DEEP |  |  |  |  | TYPE V
| Split # | REF NO. | SHEET NO. | STATION TO STATION |  |  |  | 625 | 625 | 625 | 625 | 625 | 625 | 625 | 625 | 625 | 625 | 625 | 625 | 625 | 625 | 632
[8 empty] | CONNECTION, UNFUSED BOLTED | LIGHT TOWER, MISC: INSTALLATION ONLY, BB45 | LIGHT TOWER FOUNDATION, MISC: 36" X 10' DEEP | NO. 4 AWG 2400 VOLT DISTRIBUTION CABLE | 1-1/2" DUCT CABLE WITH THREE NO. 4 AWG 2400 VOLT CABLES | CONDUIT, 2", 725.051 | CONDUIT, JACKED OR DRILLED, 725.051 | LUMINAIRE, HIGH MAST, SOLID STATE (LED)TYPE V | TRENCH | PULL BOX, 725.08, 18" | GROUND ROD | POWER SERVICE, AS PER PLAN | CONTROL CENTER CABINET, COMPLETE | UNDERGROUND WARNING/MARKING TAPE | POWER CABLE, 1 CONDUCTOR, NO. 4 AWG
[8 empty] | EACH | EACH | EACH | FT | FT | FT | FT | EACH | FT | EACH | EACH | EACH | EACH | FT | FT
| 1 | C-1 | 61 | 100+67 |  | TO | 100+94 |  |  |  | 402 |  |  | 124 |  | 124 |  |  |  |  | 124 | 402
|  | PB-1 | 61 | 100+65 | [12 empty] | 1
| 1 | PB-2 | 61 | 100+94 | [12 empty] | 1
| 1 | C-2 | 61 | 100+94 |  | TO | 101+80 |  |  |  | 327 |  | 99 |  |  | 99 |  |  |  |  | 99 | 327
| 1 | CW | 61 | 101+80 | [13 empty] | 1 | 1 | 1
| 1 | C-3 | 61 | 100+92 |  | TO | 100+94 |  |  |  |  | 27 |  |  |  | 17 |  |  |  |  | 17
| 1 | PB-3 | 61 | 101+65 |  |  |  | 3 | [8 empty] | 1
|  | PB-4 | 61 |  |  | 101+02 | [10 empty] | 1
| 1 | C-4 | 61 | 101+02 |  | TO | 102+77 |  |  |  |  | 187 |  |  |  | 177 |  |  |  |  | 177
| 1 | HM-1 | 61 | 102+77 |  |  |  |  | 1 | 1 |  |  |  |  | 2 |  |  | 1
| 1 | C-5 | 61 | 102+77 |  | TO | 105+11 |  |  |  |  | 244 |  |  |  | 234 |  |  |  |  | 234
| 1 | HM-2 | 61 | 105+11 |  |  |  |  | 1 | 1 |  |  |  |  | 2 |  |  | 1
| 1 | C-6 | 61 | 105+11 |  | TO | 107+44 |  |  |  |  | 244 |  |  |  | 234 |  |  |  |  | 234
| 1 | HM-3 | 61 | 107+44 |  |  |  |  | 1 | 1 |  |  |  |  | 2 |  |  | 1
| 1 | PB-5 | 61 | 101+49 |  |  |  | 3 | [8 empty] | 1
| 1 | C-7 | 61 | 101+49 |  | TO | 101+79 |  |  |  | 207 |  | 59
| 1 | PB-6 | 61 | 101+79 |  |  |  | 3 | [8 empty] | 1
| 1 | C-8 | 61 | 101+79 |  | TO | 101+82 |  |  |  |  | 25 |  |  |  | 15 |  |  |  |  | 15
| 1 | HM-4 | 61 | 101+82 |  |  |  |  | 1 | 1 |  |  |  |  | 2 |  |  | 1
| 1 | C-9 | 61 | 101+82 |  | TO | 104+32 |  |  |  |  | 311 |  |  |  | 301 |  |  |  |  | 301
| 1 | HM-5 | 61 | 104+32 |  |  |  |  | 1 | 1 |  |  |  |  | 2 |  |  | 1
| 1 | C-10 | 61 | 104+32 |  | TO | 106+76 |  |  |  |  | 255 |  |  |  | 245 |  |  |  |  | 245
| 1 | HM-6 | 61 | 106+76 |  |  |  |  | 1 | 1 |  |  |  |  | 2 |  |  | 1
| 1 | C-11 | 61 | 106+76 |  | TO | 108+69 |  |  |  |  | 203 |  |  |  | 193 |  |  |  |  | 193
| 1 | PB-7 | 61 | 108+69 |  |  |  | 3 | [8 empty] | 1
| 1 | C-12 | 61 | 108+69 |  | TO | 108+68 |  |  |  | 207 |  | 59
| 1 | PB-8 | 61 | 108+68 |  |  |  | 3 | [8 empty] | 1
| 1 | C-13 | 61 | 108+68 |  | TO | 109+14 |  |  |  |  | 67 |  |  |  | 57 |  |  |  |  | 57
| 1 | HM-7 | 61 | 109+14 |  |  |  |  | 1 | 1 |  |  |  |  | 2 |  |  | 1
| 1 | C-14 | 61 | 101+02 |  | TO | 101+49 |  |  |  |  | 94 |  |  |  | 84 |  |  |  |  | 84
1
1
1
1
1
1
1
1
1
1
1
1
1
1
1
1
1
1
1
1
1
1
1
1
1
1
1
1
1
1
1
| Total | TOTALS CARRIED TO GENERAL SUMMARY | [5 empty] | 15 | 7 | 7 | 1143 | 1657 | 217 | 124 | 14 | 1780 | 8 | 8 | 1 | 1 | 1780 | 729
| Page # | SUBSUMMARY SHEET 472
| 472 | ITEM_CODE
ADDITIONAL_DESCRIPTION
| Split # | REF NO. | SHEET NO. | STATION TO STATION
| Total | TOTALS CARRIED TO GENERAL SUMMARY
| Page # | SUBSUMMARY SHEET 473
| 473 | ITEM_CODE
ADDITIONAL_DESCRIPTION
| Split # | REF NO. | SHEET NO. | STATION TO STATION
TO
TO
TO
TO
TO
TO
TO
TO
TO
TO
TO
TO
TO
TO
TO
TO
TO
TO
TO
TO
TO
TO
TO
TO
TO
TO
TO
TO
TO
TO
TO
TO
TO
TO
TO
TO
TO
TO
TO
| Total | TOTALS CARRIED TO GENERAL SUMMARY
| Page # | SUBSUMMARY SHEET
ITEM_CODE
ADDITIONAL_DESCRIPTION
| Split # | REF NO. | SHEET NO. | STATION TO STATION
TO
| Total | TOTALS CARRIED TO GENERAL SUMMARY | [5 empty] | 15 | 7 | 7 | 1143 | 1657 | 217 | 124 | 14 | 1780 | 8 | 8 | 1 | 1 | 1780 | 729 | 0 | 0 | 0 | 0 | 0 | 0 | 0