## SUBSUMMARY
1 |  |  |  |  | SPREADSHEET | 1) | SAVE THIS FILE TO THE PROPER FOLDER FOR YOUR PROJECT AS THE SAME NAME AS YOUR DGN (I.E. #####GS001.XLSX)
[5 empty] | INSTRUCTIONS: | 2) | DO NOT ENTER ANY DATA INTO THE ITEM NUMBER, ITEM DESCRIPTION & ITEM UNITS
[6 empty] | 3) | ENTER ITEM CODE (FOR EXAMPLE: 201E11000) AND ADDITIONAL DESCRIPTION INTO THE BLUE CELLS
[6 empty] | 4) | ENTER ALL DATA REQUIRED
[6 empty] | 5) | DO NOT REMOVE THE PROTECTION FROM THIS SPREADSHEET, LEAVE THE PROTECTION ON SO THAT YOU DO NOT DELETE NEEDED FORMULAS OR RESIZE SHEET
| Page # | SUBSUMMARY SHEET | [9 empty] | 1 | <--- ENTER STARTING SHEET NUMBER
|  | ITEM_CODE | [6 empty] | 601E21050 | 659E00300 | 670E00700
|  | ADDITIONAL_DESCRIPTION | [6 empty] | UNDERLAYMENT
| Split # | REF NO. | SHEET NO. | STATION TO STATION |  |  |  |  | 601 | 659 | 670
[9 empty] | TIED CONCRETE BLOCK MAT, TYPE 1 UNDERLAYMENT | TOPSOIL | DITCH EROSION PROTECTION
[9 empty] | SY | CY | SY
TO
|  | EC-1 | 19 | 102+122.86 | RT |  | 102+58.93 | RT | 60
|  | EC-2 | 19 | 103+00.00 | LT |  |  |  | 17
|  | EC-3 | 19 | 103+00.00 | RT |  |  |  | 6.7
|  | EC-4 | 19 | 103+50.00 | LT |  |  |  | 7.7
|  | EC-5 | 19 | 103+50.00 | RT |  |  |  | 5.4
|  | EC-6 | 19 | 104+00.00 | LT |  |  |  | 7.7
|  | EC-7 | 19 | 104+50.00 | LT |  |  |  | 7.7
|  | EC-8 | 19 | 105+00.00 | LT |  |  |  | 7.7
|  | EC-9 | 19, 20 | 105+50.00 | LT |  |  |  | 7.7
|  | EC-10 | 20 | 106+00.00 | LT |  |  |  | 7.7
|  | EC-11 | 20 | 106+50.00 | LT |  |  |  | 7.7
|  | EC-12 | 20 | 107+50.00 | LT |  |  |  | 7.7
|  | EC-13 | 20 | 108+00.00 | LT |  |  |  | 7.7
|  | EC-14 | 20 | 108+45.00 | RT |  |  |  | 8.4
|  | EC-15 | 20 | 109+25.00 | RT |  |  |  | 8.2
|  | EC-16 | 20 | 109+75.00 | RT |  |  |  | 8.2
|  | EC-17 | 20 | 110+13.04 | LT |  | 110+21.95 | RT | 45.7
|  | VBF-1 | 19, 20 | 104+10.00 | RT |  | 108+40.00 | RT |  | 43 | 526
| Total | TOTALS CARRIED TO GENERAL SUMMARY | [6 empty] | 229 | 43 | 526

## Seeding_Misc
| Seeding Area | 76264.1426 | SF | Back of the Curb to the toe of slope of US 33 and US 33EB Exit Ramp Foreslope
|  | 8473.7936 | SY | Not making any adjustment fro the Tied Concrete Mat or the Ditch Erosion Protection since it is a small Job
|  | 8500 | SY
|  | 1.7508 | Acre
|  | 1.76 | Acres
659E00100 | SOIL ANALYSIS TESTING | Not Required |  | One Test per 10 Acres - Use Standard Rate for Lime without adjustment
659E00300 | TOP SOIL | 944 | CY | 111 cy per 1000 sy of Permanent Seeded Area
659E10000 | SEEDING AND MULCHING | 8500 | SY |  | 943.5
659E14000 | REPAIR SEEDING AND MULCHING | 425 | SY | 5% of the permanent seeding and mulching area | 425
659E15000 | INTER-SEEDING | 425 | SY | 5% of the permanent seeding and mulching area | 425
659E20000 | COMMERCIAL FERTILIZER | 1.2 | TON | 30 pounds per 1000 sf plus 20 pounds per 1000 sf for interseeding area | 1.1857
659E31000 | LIME | 1.76 | ACRE | Apply over permanent seeded area
659E35000 | WATER | 47 | MGAL | Two Applications - each at 0.0027 M Gallons per SY of permanent seeded area plus 0.0027 M Gallons per SY of interseeded area | 47.0475
EC-1 | 539.8107 | 59.979 | SY
EC-2 | 150.1038 | 16.6782 | SY
EC-3 | 59.8496 | 6.65 | SY
EC-4 | 69.28 | 7.6978 | SY
EC-5 | 48.2376 | 5.3597 | SY
EC-6 | 69.28 | 7.6978 | SY
EC-7 | 69.28 | 7.6978 | SY
EC-8 | 69.2 | 7.6889 | SY
EC-9 | 69.2 | 7.6889 | SY
EC-10 | 69.2 | 7.6889 | SY
EC-11 | 69.2 | 7.6889 | SY
EC-12 | 69.2 | 7.6889 | SY
EC-13 | 69.2 | 7.6889 | SY
EC-14 | 75.6197 | 8.4022 | SY
EC-15 | 73.6317 | 8.1813 | SY
EC-16 | 73.6317 | 8.1813 | SY
EC-16 | 411.1808 | 45.6868 | SY
VBF | 3459.6293 | 42.7115 |  | VEGETATED BIOFILTER IS FROM THE EOP TO THE OUTSIDE EDGE OF THE DITCH. WHICH IS COMPOSED OF ITEM 659 SEEDING ON TOP SOIL AND IN THE DITCH ITEM 670 DITCH EROSION PROTECTION. TOTAL AREA OF VBF INCLUDING THE DITCH PROTECTION 1.5' FORM THE OUTSIDE EDGE OF THE DITCH IS
DITCH EROSION CONTROL | 4730 | 525.5556 | SY | DITCH EROSION PROTECTION LENGTH IS FROM STA. 104+10 TO 108+40, WIDTH IS 11 FEET