## PAVEMENT SUBSUMMARY
1 |  |  |  | SPREADSHEET | SAVE THIS FILE TO THE PROPER FOLDER FOR YOUR PROJECT AS THE SAME NAME AS YOUR DGN (I.E. #####GS001.XLSX)
|  |  |  | INSTRUCTIONS: | DO NOT ENTER ANY DATA INTO THE ITEM NUMBER, ITEM DESCRIPTION & ITEM UNITS
ENTER ITEM CODE (FOR EXAMPLE: 201E11000) AND ADDITIONAL DESCRIPTION INTO THE BLUE CELLS
ENTER ALL DATA REQUIRED
DO NOT REMOVE THE PROTECTION FROM THIS SPREADSHEET, LEAVE THE PROTECTION ON SO THAT YOU DO NOT DELETE NEEDED FORMULAS OR RESIZE SHEET
| Page # | PAVEMENT CALC SHEET | [19 empty] | 1 | <--- ENTER STARTING SHEET NUMBER
[6 empty] | ITEM_CODE | 203e20000 | 204E10000 | 204e45000 | 206E10500 | 206E11000 | 206E15010 | 255E20000 | 301E56010 | 304E20000 | 407E10000 | 442E10000 | 442E10100 | 452E12010 | 609e28000 | 609E70000
ADDITIONAL_DESCRIPTION
TYPICAL SECTION LEGEND NUMBER
RATE / THICKNESS / ETC
| Split # | STATION RANGE |  |  | SIDE | SHEET NO. | 203 | 204 | 204 | 206 | 206 | 206 | 255 | 301 | 304 | 407 | 442 | 442 | 452 | 609 | 609
[7 empty] | EMBANKMENT | SUBGRADE COMPACTION | PROOF ROLLING | CEMENT | CURING COAT | CEMENT STABILIZED SUBGRADE, 12 INCHES DEEP | FULL DEPTH PAVEMENT SAWING | ASPHALT CONCRETE BASE,PG64-22, (449) | AGGREGATE BASE | TACK COAT | ASPHALT CONCRETE SURFACE COURSE, 12.5 MM, TYPE A (446) | ASPHALT CONCRETE INTERMEDIATE COURSE, 19 MM, TYPE A (446) | 8" NON-REINFORCED CONCRETE PAVEMENT, CLASS QC1 | CURB, TYPE 7 | 4" CONCRETE MEDIAN
[7 empty] | CY | SY | HOUR | TON | SY | SY | FT | CY | CY | GAL | CY | CY | SY | FT | SY
|  | 100+24.31 | TO | 104+10.00 | LT/RT | 19 | 179.7508 |  | 2.1203 | 164.5896 | 6360.9502 | 6360.9502 |  | 1028.6863 | 1060.1584 | 771.227 | 257.0757 | 428.4595 |  | 1149.6249 | 294.1377
|  | 104+10.00 |  | 108+10.88 | LT/RT | 19, 20 |  |  | 3.0203 | 234.4507 | 9060.8969 | 9060.8969 |  | 1490.3503 | 1510.1495 | 1115.9087 | 371.9696 | 619.9493 |  | 400.8825
|  | 108+10.88 |  | 110+30.61 | LT/RT | 20 | 171.2818 |  | 1.0098 | 78.3888 | 3029.5207 | 3029.5207 |  | 489.7942 | 504.9201 | 366.9643 | 122.3214 | 203.8691 |  | 658.2658 | 280.2794
|  | DP-1, 109+83.04 |  | DP-1, 110+03.04 | LT | 20, 48 |  | 44.7222 | [6 empty] | 6.9259 |  |  |  | 35.5556
|  | VP-1, 109+55.04 |  | VP-1, 109+75.04 | LT | 20, 48 |  | 65.1667 | [6 empty] | 10.1852 |  |  |  | 53.3333
|  | SC-1, 100+24.05 |  | SC-1, 100+24.62 | LT/RT | 19 | [6 empty] | 199.25
|  | SC-2, 101+84.00 |  |  | RT | 19, 46 | [6 empty] | 45.6
|  | SC-3, 102+07.00 |  |  | RT | 19, 46 | [6 empty] | 45.7
|  | SUBTOTALS |  |  |  |  | 351.0327 | 109.8889 | 6.1505 | 477.4291 | 18451.3678 | 18451.3678 | 290.55 | 3008.8308 | 3092.3391 | 2254.1 | 751.3667 | 1252.2778 | 88.8889 | 2208.7732 | 574.4171
| Total | TOTALS CARRIED TO GENERAL SUMMARY |  |  |  |  | 352 | 110 | 7 | 478 | 18452 | 18452 | 291 | 3009 | 3093 | 2255 | 752 | 1253 | 89 | 2209 | 575
| Page # | PAVEMENT CALC SHEET
ITEM_CODE
ADDITIONAL_DESCRIPTION
TYPICAL SECTION LEGEND NUMBER
RATE / THICKNESS / ETC
| Split # | SLM RANGE |  |  | SIDE | CADD GENERATED AREA
SQ YD
TO
SUBTOTALS
| Total | TOTALS CARRIED TO GENERAL SUMMARY
| Page # | PAVEMENT CALC SHEET
ITEM_CODE
ADDITIONAL_DESCRIPTION
TYPICAL SECTION LEGEND NUMBER
RATE / THICKNESS / ETC
| Split # | SLM RANGE |  |  | SIDE | CADD GENERATED AREA
SQ YD
TO
SUBTOTALS
| Total | TOTALS CARRIED TO GENERAL SUMMARY
| Page # | PAVEMENT CALC SHEET
ITEM_CODE
ADDITIONAL_DESCRIPTION
TYPICAL SECTION LEGEND NUMBER
RATE / THICKNESS / ETC
| Split # | SLM RANGE |  |  | SIDE | CADD GENERATED AREA
SQ YD
TO
SUBTOTALS
| Total | TOTALS CARRIED TO GENERAL SUMMARY

## PAVEMENT SUBSUMMARY-CONCRETE
1 |  |  |  | SPREADSHEET | SAVE THIS FILE TO THE PROPER FOLDER FOR YOUR PROJECT AS THE SAME NAME AS YOUR DGN (I.E. #####GS001.XLSX)
|  |  |  | INSTRUCTIONS: | DO NOT ENTER ANY DATA INTO THE ITEM NUMBER, ITEM DESCRIPTION & ITEM UNITS
ENTER ITEM CODE (FOR EXAMPLE: 201E11000) AND ADDITIONAL DESCRIPTION INTO THE BLUE CELLS
ENTER ALL DATA REQUIRED
DO NOT REMOVE THE PROTECTION FROM THIS SPREADSHEET, LEAVE THE PROTECTION ON SO THAT YOU DO NOT DELETE NEEDED FORMULAS OR RESIZE SHEET
| Page # | PAVEMENT CALC SHEET | [5 empty] | 1 | <--- ENTER STARTING SHEET NUMBER
[6 empty] | ITEM_CODE | 452E14020
ADDITIONAL_DESCRIPTION
TYPICAL SECTION LEGEND NUMBER
RATE / THICKNESS / ETC
| Split # | STATION RANGE |  |  | SIDE | SHEET NO. | 452
10" NON-REINFORCED CONCRETE PAVEMENT, CLASS QC1 WITH QC/QA
SY
|  | 100+24.31 | TO | 104+10.00 | LT/RT | 19 | 6169.8162
|  | 104+10.00 |  | 108+10.88 | LT/RT | 19, 20 | 8927.2694
|  | 108+10.88 |  | 110+30.61 | LT/RT | 20 | 2935.7143
|  | SUBTOTALS |  |  |  |  | 18032.7999
| Total | TOTALS CARRIED TO GENERAL SUMMARY |  |  |  |  | 18033
| Page # | PAVEMENT CALC SHEET
ITEM_CODE
ADDITIONAL_DESCRIPTION
TYPICAL SECTION LEGEND NUMBER
RATE / THICKNESS / ETC
| Split # | SLM RANGE |  |  | SIDE | CADD GENERATED AREA
SQ YD
TO
SUBTOTALS
| Total | TOTALS CARRIED TO GENERAL SUMMARY
| Page # | PAVEMENT CALC SHEET
ITEM_CODE
ADDITIONAL_DESCRIPTION
TYPICAL SECTION LEGEND NUMBER
RATE / THICKNESS / ETC
| Split # | SLM RANGE |  |  | SIDE | CADD GENERATED AREA
SQ YD
TO
SUBTOTALS
| Total | TOTALS CARRIED TO GENERAL SUMMARY
| Page # | PAVEMENT CALC SHEET
ITEM_CODE
ADDITIONAL_DESCRIPTION
TYPICAL SECTION LEGEND NUMBER
RATE / THICKNESS / ETC
| Split # | SLM RANGE |  |  | SIDE | CADD GENERATED AREA
SQ YD
TO
SUBTOTALS
| Total | TOTALS CARRIED TO GENERAL SUMMARY

## Calculations
[10 empty] | D = 22" | 1 hr - 3000 sy | 115 lbs/cf |  | D =12" | D = 6" | D = 6" | 0.05 G/SY | 0.075 G/SY | 1.5" | 2.5" | 4" |  |  | 8" | 10" |  | 2-12" PIPE INSTALLATION
[10 empty] | 1.8333 | 3000 | 115 |  | 12 | 6 | 6 | 0.05 | 0.075 | 1.5 | 2.5 |  |  |  | 8 | 10 |  | 12" | 6"
OFFICE CALCULATIONS | [11 empty] | 1 lb - 0.0005 tons | [14 empty] | 12 | 6
[5 empty] | use this for 206 | [6 empty] | 0.0005
Spread Rate - 5%
0.05
|  |  | Area (F/F Curb or EOP) | Area for 301 | Area for 304 | Area for 203 | Area for 204 | Area for 206 | Length for curb | Item 203 | Item 204 | Item 206 | Item 206 | Item 206 | Item 301 | Item 304 | Item 407 |  | Item 442 | Item 442 | Item 452 | Item 607 | Item 204 | Item 452 | Item 452 | A | ITEM 301 | ITEM 609
|  |  | SF | SF | SF | SF | SF |  |  | Embank | Proof Rolling | Cement | Curing | CS, 12" | Asp Base | Agg Base | Inter | Base | Surface | Inter | Conc Median | Curb | SC | 8" Non- R | SY |  | CY | SY
1 | 10024.31 | 10410 | 55528.3459 | 55549.0576 | 57248.552 | 2647.2396 |  | 57114.2931 | 1149.6249 | 179.7508 | 2.1203 | 164.5896 | 6360.9502 | 6360.9502 | 1028.6863 | 1060.1584 | 308.4908 | 462.7362 | 257.0757 | 428.4595 | 294.1377 | 1149.6249 |  |  | 6169.8162
2 | 10410 | 10810.88 | 80345.4243 | 80478.9182 | 81548.0719 | 0 |  | 81548.0719 | 400.8825 |  | 3.0203 | 234.4507 | 9060.8969 | 9060.8969 | 1490.3503 | 1510.1495 | 446.3635 | 669.5452 | 371.9696 | 619.9493 |  | 400.8825 |  |  | 8927.2694
3 | 10810.88 | 11030.61 | 26421.429 | 26448.8891 | 27265.6861 | 2522.5145 |  | 27209.3401 | 658.2658 | 171.2818 | 1.0098 | 78.3888 | 3029.5207 | 3029.5207 | 489.7942 | 504.9201 | 146.7857 | 220.1786 | 122.3214 | 203.8691 | 280.2794 | 658.2658 |  |  | 2935.7143
|  |  | 162295.1992 | 162476.8649 | 166062.31 | 5169.7541 |  | 165871.7051 | 2208.7732 | 351.0327 | 6.1505 | 477.4291 | 18451.3678 | 18451.3678 | 3008.8308 | 3075.228 | 901.64 | 1352.46 | 751.3667 | 1252.2778 | 574.4171 | 2208.7732
DP |  |  | 320 |  | 374 |  | 402.5 | [8 empty] | 6.9259 | [6 empty] | 44.7222 | 35.5556
VP |  |  | 480 |  | 550 |  | 586.5 | [8 empty] | 10.1852 | [6 empty] | 65.1667 | 53.3333
[26 empty] | 983.0934 | 36.4109
[26 empty] | 68.7242 |  | 7.636