## SIGNING
1 |  |  |  |  | SPREADSHEET | 1) | SAVE THIS FILE TO THE PROPER FOLDER FOR YOUR PROJECT AS THE SAME NAME AS YOUR DGN (I.E. #####GS001.XLSX)
[5 empty] | INSTRUCTIONS: | 2) | DO NOT ENTER ANY DATA INTO THE ITEM NUMBER, ITEM DESCRIPTION & ITEM UNITS
[6 empty] | 3) | ENTER ITEM CODE (FOR EXAMPLE: 201E11000) AND ADDITIONAL DESCRIPTION INTO THE BLUE CELLS
[6 empty] | 4) | ENTER ALL DATA REQUIRED, PAGE # AND SPLIT # MUST BE FILLED OUT.
[6 empty] | 5) | DO NOT REMOVE THE PROTECTION FROM THIS SPREADSHEET, LEAVE THE PROTECTION ON SO THAT YOU DO NOT DELETE NEEDED FORMULAS OR RESIZE SHEET
| Page # | SUBSUMMARY SHEET | [15 empty] | 1 | <--- ENTER STARTING SHEET NUMBER
|  | ITEM_CODE | [7 empty] | 630E03100 | 630E07000 | 630E07500 | 630E08600 | 630E09000 | 630E80100 | 630E80200 | 630E84500
|  | ADDITIONAL_DESCRIPTION | [10 empty] | , RED
| Split # | REF NO. | SHEET NO. | LOCATION |  | STATION | SIDE | CODE | SIZE (INCHES) | 630 | 630 | 630 | 630 | 630 | 630 | 630 | 630
[10 empty] | GROUND MOUNTED SUPPORT, NO. 3 POST | GROUND MOUNTED STRUCTURAL BEAM SUPPORT, W8X18 | GROUND MOUNTED STRUCTURAL BEAM SUPPORT, W10X22 | SIGN POST REFLECTOR, RED | BREAKAWAY STRUCTURAL BEAM CONNECTION | SIGN, FLAT SHEET | SIGN, GROUND MOUNTED EXTRUSHEET | GROUND MOUNTED STRUCTURAL BEAM SUPPORT FOUNDATION
[10 empty] | FT | FT | FT | EACH | EACH | SF | SF | EACH
|  | S-1 | 54, 55 | 1 MILE, I-75NB |  |  | RT | MOD D4-H4 | 108 x 96 |  | 50.1 |  |  | 2 |  | 72 | 2
[7 empty] | RT | E1-H5P | 96 X 30 | [6 empty] | 20
|  | S-2 | 54, 55 | NEXT RIGHT, I-75NB |  |  | RT | D4-H5a | 132 x 120 |  | 47.3 |  |  | 2 |  | 110 | 2
|  | S-3 | 54, 56 | AT GORE, I-75NB |  |  | RT | D4-H5 | 144 x 96 |  | 44.3 |  |  | 2 |  | 96 | 2
|  | S-4 | 54 | NB RAMP - INTERSECTION |  |  | RT | D9-16-30 | 30 x 30 | 19 |  |  |  |  | 6.25
[8 empty] | M6-1L-30 | 30 x 21 | [5 empty] | 4.375
|  | S-5 | 54, 56 | AT GORE, I-75SB |  |  | LT | D4-H5 | 144 x 96 |  | 45.7 |  |  | 2 |  | 96 | 2
|  | S-6 | 54, 57 | NEXT RIGHT, I-75SB |  |  | LT | D4-H5a | 132 x120 |  |  | 50.3 |  | 2 |  | 110 | 2
|  | S-7 | 54, 57 | 1 MILE, I-75NB |  |  | LT | MOD D4-H4 | 108 x 96 |  | 43.8 |  |  | 2 |  | 72 | 2
[7 empty] | LT | E1-H5P | 96 X 30 | [6 empty] | 20
|  | S-8 | 54, 58 | NEXT RIGHT, US-33WB |  |  | RT | D4-H5a | 132 x 120 |  |  | 51.6 |  | 2 |  | 110 | 2
|  | S-9 | 54, 58 | AT GORE, US-33WB |  |  | RT | D4-H5 | 144 x 96 |  | 45.7 |  |  | 2 |  | 96 | 2
|  | S-10 | 54 | US-33WB RAMP-INTERSECTION |  |  | RT | D9-16-30 | 30 x 30 | 19 |  |  |  |  | 6.25
[8 empty] | M6-1L-30 | 30 x 21 | [5 empty] | 4.375
|  | S-11 | 54 | WILLIPIE STREET, SB |  |  | LT | D9-16-30 | 30 x 30 | 20 |  |  |  |  | 6.25
[8 empty] | M6-1L-30 | 30 x 21 | [5 empty] | 4.375
|  | S-12 | 52 | PARKING LOT |  | 100+50.50 | LT | R1-1-30 | 30 x 30 | 17 |  |  | 1 |  | 6.25
|  | S-13 | 52 | PARKING LOT |  | 101+55.00 | RT | R3-1-24 | 24 x 24 | 17 |  |  |  |  | 4
|  | S-14 | 52 | PARKING LOT |  | 101+98.50 | RT | R5-1-36 | 36 x 36 | 17 |  |  | 1 |  | 9
[8 empty] | R5-1a-36 | 36 x 24 | [5 empty] | 6
|  | S-15 | 52 | PARKING LOT |  | 102+00.50 | RT | R1-1-30 | 30 x 30 | 17 |  |  | 1 |  | 6.25
|  | S-16 | 52 | PARKING LOT |  | 102+05.00 | RT | R7-1-12 | 12 x 18 | 16 |  |  |  |  | 1.5
|  | S-17 | 52 | PARKING LOT |  | 102+45.00 | RT | R1-1-30 | 30 x 30 | 17 |  |  | 1 |  | 6.25
|  | S-18 | 52 | PARKING LOT |  | 102+46.50 | RT | R5-1-36 | 36 x 36 | 17 |  |  | 1 |  | 9
[8 empty] | R5-1a-36 | 36 x 24 | [5 empty] | 6
|  | S-18A | 52 | PARKING LOT |  | 102+75.00 | RT | R7-10-12 | 12 x 18 | 17 |  |  |  |  | 1.5
|  | S-19 | 52 | PARKING LOT |  | 102+80.00 | RT | R6-1L-36 | 36 x 12 | 17 |  |  |  |  | 3
|  | S-20 | 52 | PARKING LOT |  | 103+70.00 | LT | R21-H2-30 | 30 x 36 | 17 |  |  |  |  | 7.5
|  | S-21 | 52 | PARKING LOT |  | 103+70.00 | RT | R21-H2-30 | 30 x 36 | 17 |  |  |  |  | 7.5
|  | S-22 | 52 | PARKING LOT |  | 104+00.00 | RT | R8-3a-24 | 24 x 30 | 17 |  |  |  |  | 5
|  | S-23 | 53 | PARKING LOT |  | 106+00.00 | RT | R8-3a-24 | 24 x 30 | 17 |  |  |  |  | 5
|  | S-24 | 53 | PARKING LOT |  | 107+50.00 | LT | R21-H2-30 | 30 x 36 | 17 |  |  |  |  | 7.5
|  | S-25 | 53 | PARKING LOT |  | 107+50.00 | RT | R21-H2-30 | 30 x 36 | 17 |  |  |  |  | 7.5
|  | S-26 | 53 | PARKING LOT |  | 108+00.00 | RT | R8-3a-24 | 24 x 30 | 17 |  |  |  |  | 5
|  | S-27 | 53 | PARKING LOT |  | 108+85.00 | RT | R5-1-36 | 36 x 36 | 17 |  |  | 1 |  | 9
[8 empty] | R5-1a-36 | 36 x 24 | [5 empty] | 6
|  | S-28 | 53 | PARKING LOT |  | 108+85.00 | RT | R5-1-36 | 36 x 36 | 17 |  |  | 1 |  | 9
[8 empty] | R5-1a-36 | 36 x 24 | [5 empty] | 6
|  | S-29 | 53 | PARKING LOT |  | 109+50.00 | RT | R7-1-12 | 12 x 18 | 16 |  |  |  |  | 1.5
|  | S-30 | 53 | PARKING LOT |  | 109+65.00 | LT | R5-11-30 | 30 x 24 | 17 |  |  |  |  | 5
|  | S-31 | 53 | PARKING LOT |  | 110+00.00 | RT | R7-1-12 | 12 x 18 | 16 |  |  |  |  | 1.5
|  | S-32 | 53 | PARKING LOT |  | 110+20.00 | RT | R6-1R-36 | 36 x 12 | 17 |  |  |  |  | 3
|  | S-33 | 54, 58A | 1 MILE US-33EB |  |  | RT | MOD D4-H4 | 108 x 96 |  | 47.1 |  |  | 2 |  | 72 | 2
[7 empty] | RT | E1-H5P | 84 X 30 | [6 empty] | 17.5
|  | S-34 | 54, 58A | NEXT RIGHT, US-33EB |  |  | RT | D4-H5a | 132 x 120 |  |  | 49.7 |  | 2 |  | 110 | 2
|  | S-35 | 54, 58B | AT GORE, US-333EB |  |  | RT | D4-H5 | 144 x 96 |  |  | 55.2 |  | 2 |  | 96 | 2
|  | S-36 | 54 | US-33EB EXIT RAMP - INTERSECTION |  |  | RT | D9-16-30 | 30 x 30 | 19 |  |  |  |  | 6.25
[8 empty] | M6-1R-30 | 30 x 21 | [5 empty] | 4.375
| Total | TOTALS CARRIED TO GENERAL SUMMARY | [7 empty] | 448 | 324 | 207 | 7 | 22 | 188 | 1098 | 22