## STAGE 3 PLAN SHEET QUANT TABLE
BEL-National Rd. Tunnel
|  |  |  | CALC. BY: XXX |  |  | CALC. BY: | 2022-10-21
|  |  |  | CHECKED BY: YYY |  |  | CHECKED BY:
ESTIMATED QUANTITIES | [8 empty] | LUMP SUM
ITEM | ITEM EXT. | TOTAL | UNIT | DESCRIPTION | ABUTMENTS | PIERS | SUPERSTRUCTURE | SHEET REF. | EST. COST
202 | 11200 | LS |  | PORTIONS OF STRUCTURE REMOVED
203 | 10000 | 2650 | CY | EXCAVATION
203 | 20000 | 7404 | CY | EMBANKMENT
503 | 11100 | LS |  | COFFERDAMS AND EXCAVATION BRACING
503 | 21100 | 371 | CY | UNCLASSIFIED EXCAVATION
503 | 31100 | 30 | CY | ROCK EXCAVATION
507 | 00400 | 2384 | FT | STEEL PILES, MISC.: W24 STEEL BEAMS, FURNISHED |  |  |  | 7 /36
509 | 10000 | 130354 | LB | EPOXY COATED STEEL REINFORCEMENT
510 | 10000 | 45 | EACH | DOWEL HOLES WITH NONSHRINK, NONMETALLIC GROUT
511 | 46011 | 7 | CY | CLASS QC1 CONCRETE, RETAINING/WINGWALL NOT INCLUDING FOOTING, AS PER PLAN |  |  |  | 7 /36
511 | 46512 | 109 | CY | CLASS QC1 CONCRETE WITH QC/QA, FOOTING
511 | 46611 | 12 | CY | CLASS QC1 CONCRETE, HEADWALL, AS PER PLAN |  |  |  | 7 /36
511 | 71100 | 328 | CY | CONCRETE MISC.: CLASS QC2 CONCRETE WITH QC/QA ARCH AND WALLS |  |  |  | 7 /36
512 | 10001 | 580 | SY | SEALING OF CONCRETE SURFACES, AS PER PLAN (PERMANENT GRAFFITI PROTECTION) |  |  |  | 7 /36
512 | 10100 | 674 | SY | SEALING OF CONCRETE SURFACES (EPOXY-URETHANE)
512 | 33000 | 686.7778 | SY | TYPE 2 WATERPROOFING
513 | 90000 | 10414 | LB | STRUCTURAL STEEL, MISC.: BRACKETS AND STRUTS |  |  |  | 7 /36
516 | 13900 |  | SF | 2" PREFORMED EXPANSION JOINT FILLER
516 | 25000 |  | SF | NYLON REINFORCED NEOPRENE SHEETING
518 | 21200 | 758 | CY | POROUS BACKFILL WITH GEOTEXTILE FABRIC
518 | 40000 | 424.737 | FT | 6" PERFORATED CORRUGATED PLASTIC PIPE
518 | 40010 | 40 | FT | 6" NON-PERFORATED CORRUGATED PLASTIC PIPE, INCLUDING SPECIALS
519 | 11100 | 250 | SF | PATCHING CONCRETE STRUCTURE |  |  |  | 7 /36
524 | 94703 | 252.6 | FT | DRILLED SHAFTS, 36" DIAMETER, ABOVE BEDROCK, AS PER PLAN |  |  |  | 7 /36
524 | 94705 | 871.2 | FT | DRILLED SHAFTS, 36" DIAMETER, INTO BEDROCK, AS PER PLAN |  |  |  | 7 /36
530 | 50020 | 84 | FT | SPECIAL - RETAINING WALL: 10"x10" RAILROAD TIES
SPECIAL | 53051010 | 7036 | SF | RETAINING WALL, PRECAST CONCRETE LAGGING |  |  |  | 7 /36
601 | 38400 | 335 | FT | PAVED GUTTER, TYPE 2
607 | 23000 | 434 | FT | FENCE, TYPE CLT
625 | 27504 | 33 | EACH | LUMINAIRE, TUNNEL, SOLID STATE (LED)
659 | 10000 | 4045 | SY | SEEDING AND MULCHING
SPECIAL | 69098400 | LS |  | MISC.: WORK INVOLVING ASBESTOS CONTAINING MATERIALS |  |  |  | 6 /88
846 | 00110 | 0 | CF | POLYMER MODIFIED ASPHALT EXPANSION JOINT SYSTEM
870 | 10001 | 0 | SF | PREFABRICATED MODULAR RETAINING WALL, AS PER PLAN

## SUMMARY
BEL-National Rd Tunnel | [6 empty] | By: | SJR
Checked:
ESTIMATED QUANTITIES | [9 empty] | LUMP SUM
ITEM | ITEM EXT. | TOTAL | UNIT | DESCRIPTION | ABUTMENTS | PIERS | SUPERSTRUCTURE | GENERAL | SHEET REF. | EST. COST
202 | 11200 | 0 |  | PORTIONS OF STRUCTURE REMOVED | [5 empty] | 0
503 | 11100 |  | 0 | COFFERDAMS AND EXCAVATION BRACING | [5 empty] | 5000
503 | 21100 | 371 | CY | UNCLASSIFIED EXCAVATION | 371
#REF! | #REF! | 0 | #REF! | #REF! | 0
509 | 10000 | 0 | LB | EPOXY COATED STEEL REINFORCEMENT | 0 | 0 | 0
131.7
#REF! | #REF! | 0 | #REF! | #REF!
511 | 46512 | 109 | CY | CLASS QC1 CONCRETE WITH QC/QA, FOOTING |  | 109
511 | 46611 | 12 | CY | CLASS QC1 CONCRETE, HEADWALL, AS PER PLAN | 12
512 | 10100 | 0 | SY | SEALING OF CONCRETE SURFACES (EPOXY-URETHANE) | 0 | 0 | 0
513 | 90000 | #REF! | LB | STRUCTURAL STEEL, MISC.: BRACKETS AND STRUTS |  |  | #REF!
#REF! | #REF! | 1764 | #REF! | #REF! |  |  | 1764
516 | 13900 | 0 | SF | 2" PREFORMED EXPANSION JOINT FILLER | 0
516 | 25000 | 0 | SF | NYLON REINFORCED NEOPRENE SHEETING | 0
#REF! | #REF! | 8 | #REF! | #REF! | 8 | 0
#REF! | #REF! | 222 | #REF! | #REF! |  |  | 222
518 | 21200 | 758 | CY | POROUS BACKFILL WITH GEOTEXTILE FABRIC | 758
#REF! | #REF! | 251 | #REF! | #REF! |  |  | 251
518 | 40000 | 424.737 | FT | 6" PERFORATED CORRUGATED PLASTIC PIPE | 424.737
518 | 40010 | 40 | FT | 6" NON-PERFORATED CORRUGATED PLASTIC PIPE, INCLUDING SPECIALS | 40
#REF! | #REF! | 30 | #REF! | #REF! | 30
524 | 94703 | 0 | FT | DRILLED SHAFTS, 36" DIAMETER, ABOVE BEDROCK, AS PER PLAN | 0
#REF! | #REF! | 0 | #REF! | #REF! | 0 | 0
#REF! | #REF! | 0 | #REF! | #REF! | 0 | 0
SPECIAL | 53051010 | 7036 | SF | RETAINING WALL, PRECAST CONCRETE LAGGING |  |  |  | 7036
607 | 23000 | 434 | FT | FENCE, TYPE CLT |  |  |  | 434
846 | 00110 | 0 | CF | POLYMER MODIFIED ASPHALT EXPANSION JOINT SYSTEM |  |  |  | 0

## STR REMOVED
QUANTITY |  | MADE BY: | SJR | DATE: | 2023-06-30 | ITEM NUMBER: | 202E11200
CALCULATIONS |  | CHECKED BY: | WER | DATE: | 2023-07-27 | PAGE NUMBER: | 1
PID NO. | 108774 |  | PROJECT | BEL-National Rd Tunnel |  | STRUCTURE
ITEM NAME | PORTIONS OF STRUCTURE REMOVED | [6 empty] | PAY UNIT | LS
DESCRIPTION | [7 empty] | SUB TOTAL | TOTAL
LUMP SUM ITEM
TOTAL | [7 empty] | 0 | 0

## EXCAVATION
QUANTITY |  |  | MADE BY: | SJR | DATE: | 2023-06-30 | ITEM NUMBER: | 203E10000
CALCULATIONS |  |  | CHECKED BY: | WER | DATE: | 2023-07-27 | PAGE NUMBER: | 2
PID NO. |  | 108774 |  | PROJECT | BEL-National Rd Tunnel |  | STRUCTURE
ITEM NAME |  | EXCAVATION | [6 empty] | PAY UNIT | CY
DESCRIPTION | [8 empty] | SUB TOTAL | TOTAL
Volume (CY)
| 2650 | AREA BY COMPUTER | [6 empty] | 2650
TOTAL | [8 empty] | 2650 | 2650

## EMBANKMENT
QUANTITY |  |  | MADE BY: | SJR | DATE: | 2023-06-30 | ITEM NUMBER: | 203E20000
CALCULATIONS |  |  | CHECKED BY: | WER | DATE: | 2023-07-27 | PAGE NUMBER: | 3
PID NO. |  | 108774 |  | PROJECT | BEL-National Rd Tunnel |  | STRUCTURE
ITEM NAME |  | EMBANKMENT | [6 empty] | PAY UNIT | CY
DESCRIPTION | [8 empty] | SUB TOTAL | TOTAL
Volume (CY)
| 7404 | AREA BY COMPUTER | [6 empty] | 7404
TOTAL | [8 empty] | 7404 | 7404

## COF
QUANTITY |  | MADE BY: | SJR | DATE: | 2023-06-30 | ITEM NUMBER: | 503E11100
CALCULATIONS |  | CHECKED BY: | WER | DATE: | 2023-07-27 | PAGE NUMBER: | 4
PID NO. | 108774 |  | PROJECT | BEL-National Rd Tunnel |  | STRUCTURE
ITEM NAME | COFFERDAMS AND EXCAVATION BRACING | [6 empty] | PAY UNIT | LS
DESCRIPTION | [7 empty] | SUB TOTAL | TOTAL
LUMP SUM ITEM
TOTAL | [7 empty] | 0 | 0

## UNCLASS. EX.
QUANTITY |  |  | MADE BY: | JSP | DATE: | 2023-06-30 | ITEM NUMBER: | 503E21100
CALCULATIONS |  |  | CHECKED BY: | WER | DATE: | 2023-07-27 | PAGE NUMBER: | 5
PID NO. |  | 108774 |  | PROJECT | BEL-National Rd Tunnel |  | STRUCTURE
ITEM NAME |  | UNCLASSIFIED EXCAVATION | [6 empty] | PAY UNIT | CY
DESCRIPTION | [8 empty] | SUB TOTAL | TOTAL
Excavation is 1'-0" around Perimeter of Footing x Excavation Depth
South Tunnel Extension
| STATION | CUT (SF) |  | CUT (CY)
|  | LEFT | RIGHT
| 71210.2 | 65.574 | 49.26
64.6774
| 71225 | 56.423 | 64.728
107.2704
| 71250 | 55.401 | 55.152
100.3843
| 71275 | 53.192 | 53.085
98.5565
| 71300 | 54.041 | 52.564
|  |  | TOTAL | 370.8885 |  |  |  |  | 370.8885
TOTAL | [8 empty] | 371 | 371

## Rock Exc
QUANTITY |  |  | MADE BY: | JSP | DATE: | 2023-06-30 | ITEM NUMBER: | 503E31100
CALCULATIONS |  |  | CHECKED BY: | WER | DATE: | 2023-07-27 | PAGE NUMBER: | 6
PID NO. |  | 108774 |  | PROJECT | BEL-National Rd Tunnel |  | STRUCTURE
ITEM NAME |  | ROCK EXCAVATION | [6 empty] | PAY UNIT | CY
DESCRIPTION | [8 empty] | SUB TOTAL | TOTAL
Excavation is 1'-0" around Perimeter of Footing x Excavation Depth
South Tunnel Extension
| STATION | CUT (SF) |  | CUT (CY)
|  | LEFT | RIGHT
| 71210.2 | 4.5 | 4.5
4.9333
| 71225 | 4.5 | 4.5
8.3333
| 71250 | 4.5 | 4.5
8.3333
| 71275 | 4.5 | 4.5
8.3333
| 71300 | 4.5 | 4.5
|  |  | TOTAL | 29.9333 |  |  |  |  | 29.9333
TOTAL | [8 empty] | 30 | 30

## STEEL PILES
QUANTITY |  |  | MADE BY: | JSP | DATE: | 2023-06-30 | ITEM NUMBER: | 507E00400
CALCULATIONS |  |  | CHECKED BY: | WER | DATE: | 2023-07-27 | PAGE NUMBER: | 7
PID NO. |  | 108774 |  | PROJECT | BEL-National Rd Tunnel |  | STRUCTURE
ITEM NAME |  | STEEL PILES, MISC.: W24 STEEL BEAMS, FURNISHED | [7 empty] | PAY UNIT | FT
[10 empty] | SUB TOTAL | TOTAL
Soldier Pile Wall No. 1 (North)
|  | Pile # | Size | Wt/Ft | Top Elevation | Bottom Elevation | Length
|  | 1 | W24X104 | 104 | 1147 | 1134 | 13
|  | 3 | W24X104 | 104 | 1149 | 1134 | 15
|  | 5 | W24X104 | 104 | 1151 | 1134 | 17
|  | 7 | W24X104 | 104 | 1153 | 1131 | 22
|  | 9 | W24X104 | 104 | 1155 | 1131 | 24
|  | 11 | W24X104 | 104 | 1157 | 1131 | 26
|  | 13 | W24X104 | 104 | 1159 | 1131 | 28
|  | 15 | W24X131 | 131 | 1161 | 1125 | 36
|  | 17 | W24X131 | 131 | 1161 | 1125 | 36
|  | 19 | W24X131 | 131 | 1163 | 1125 | 38
|  | 21 | W24X131 | 131 | 1163 | 1125 | 38
|  | 23 | W24X131 | 131 | 1163 | 1125 | 38
|  | 25 | W24X131 | 131 | 1163 | 1125 | 38
|  | 27 | W24X131 | 131 | 1163 | 1125 | 38
|  | 29 | W24X131 | 131 | 1165 | 1123 | 42
|  | 31 | W24X131 | 131 | 1165 | 1123 | 42
|  | 33 | W24X131 | 131 | 1165 | 1123 | 42
|  | 35 | W24X131 | 131 | 1165 | 1123 | 42
|  | 37 | W24X131 | 131 | 1167 | 1121 | 46
|  | 39 | W24X131 | 131 | 1167 | 1121 | 46
|  | 41 | W24X131 | 131 | 1167 | 1133 | 34
|  | 43 | W24X117 | 117 | 1167 | 1135 | 32
|  | 45 | W24X117 | 117 | 1167 | 1135 | 32
|  | 47 | W24X104 | 104 | 1167 | 1145 | 22
[6 empty] | Total | 787 |  |  | 787
[9 empty] | Total | 787
QUANTITY |  |  | MADE BY: | JSP | DATE: | 2023-06-30 | ITEM NUMBER: | 507E00400
CALCULATIONS |  |  | CHECKED BY: | WER | DATE: | 2023-07-27 | PAGE NUMBER: | 8
PID NO. |  | 108774 |  | PROJECT | BEL-National Rd Tunnel |  | STRUCTURE
ITEM NAME |  | STEEL PILES, MISC.: W24 STEEL BEAMS, FURNISHED | [7 empty] | PAY UNIT | FT
[10 empty] | SUB TOTAL | TOTAL
Soldier Pile Wall No. 2 (North)
|  | Pile # | Size | Wt/Ft | Top Elevation | Bottom Elevation | Length
|  | 2 | W24X104 | 104 | 1147 | 1134 | 13
|  | 4 | W24X104 | 104 | 1149 | 1134 | 15
|  | 6 | W24X104 | 104 | 1151 | 1134 | 17
|  | 8 | W24X104 | 104 | 1153 | 1131 | 22
|  | 10 | W24X104 | 104 | 1155 | 1131 | 24
|  | 12 | W24X104 | 104 | 1157 | 1131 | 26
|  | 14 | W24X104 | 104 | 1159 | 1131 | 28
|  | 16 | W24X131 | 131 | 1161 | 1125 | 36
|  | 18 | W24X131 | 131 | 1161 | 1125 | 36
|  | 20 | W24X131 | 131 | 1163 | 1125 | 38
|  | 22 | W24X131 | 131 | 1163 | 1125 | 38
|  | 24 | W24X131 | 131 | 1163 | 1125 | 38
|  | 26 | W24X131 | 131 | 1163 | 1125 | 38
|  | 28 | W24X131 | 131 | 1163 | 1125 | 38
|  | 30 | W24X131 | 131 | 1165 | 1123 | 42
|  | 32 | W24X131 | 131 | 1165 | 1123 | 42
|  | 34 | W24X131 | 131 | 1165 | 1123 | 42
|  | 36 | W24X131 | 131 | 1165 | 1123 | 42
|  | 38 | W24X131 | 131 | 1167 | 1121 | 46
|  | 40 | W24X131 | 131 | 1167 | 1121 | 46
|  | 42 | W24X131 | 131 | 1167 | 1121 | 46
|  | 44 | W24X176 | 176 | 1167 | 1125 | 42
|  | 46 | W24X117 | 117 | 1167 | 1131 | 36
|  | 48 | W24X104 | 104 | 1167 | 1143 | 24
[6 empty] | Total | 815 |  |  | 815
[9 empty] | Total | 815
QUANTITY |  |  | MADE BY: | JSP | DATE: | 2023-06-30 | ITEM NUMBER: | 507E00400
CALCULATIONS |  |  | CHECKED BY: | WER | DATE: | 2023-07-27 | PAGE NUMBER: | 9
PID NO. |  | 108774 |  | PROJECT | BEL-National Rd Tunnel |  | STRUCTURE
ITEM NAME |  | STEEL PILES, MISC.: W24 STEEL BEAMS, FURNISHED | [7 empty] | PAY UNIT | FT
[10 empty] | SUB TOTAL | TOTAL
Soldier Pile Wall No. 3 (South)
|  | Pile # | Size | Wt/Ft | Top Elevation | Bottom Elevation | Length
|  | 49 | W24X162 | 162 | 1176 | 1126 | 50
|  | 51 | W24X162 | 162 | 1174 | 1126 | 48
|  | 53 | W24X162 | 162 | 1172 | 1126 | 46
|  | 55 | W24X162 | 162 | 1170 | 1129 | 41
|  | 57 | W24X131 | 131 | 1168 | 1131 | 37
|  | 59 | W24X131 | 131 | 1166 | 1131 | 35
|  | 61 | W24X131 | 131 | 1164 | 1131 | 33
|  | 63 | W24X117 | 117 | 1162 | 1136 | 26
|  | 65 | W24X117 | 117 | 1160 | 1136 | 24
|  | 67 | W24X104 | 104 | 1158 | 1139 | 19
|  | 69 | W24X104 | 104 | 1156 | 1139 | 17
|  | 71 | W24X104 | 104 | 1154 | 1139 | 15
[6 empty] | Total | 391 |  |  | 391
Soldier Pile Wall No. 4 (South)
|  | Pile # | Size | Wt/Ft | Top Elevation | Bottom Elevation | Length
|  | 50 | W24X162 | 162 | 1176 | 1126 | 50
|  | 52 | W24X162 | 162 | 1174 | 1126 | 48
|  | 54 | W24X162 | 162 | 1172 | 1126 | 46
|  | 56 | W24X162 | 162 | 1170 | 1129 | 41
|  | 58 | W24X131 | 131 | 1168 | 1131 | 37
|  | 60 | W24X131 | 131 | 1166 | 1131 | 35
|  | 62 | W24X131 | 131 | 1164 | 1131 | 33
|  | 64 | W24X117 | 117 | 1162 | 1136 | 26
|  | 66 | W24X117 | 117 | 1160 | 1136 | 24
|  | 68 | W24X104 | 104 | 1158 | 1139 | 19
|  | 70 | W24X104 | 104 | 1156 | 1139 | 17
|  | 72 | W24X104 | 104 | 1154 | 1139 | 15
[6 empty] | Total | 391 |  |  | 391
[9 empty] | Total | 782 | 2384

## REBAR
QUANTITY |  |  | MADE BY: | JSP | DATE: | 2023-06-30 | ITEM NUMBER: | 509E10000
CALCULATIONS |  |  | CHECKED BY: | WER | DATE: | 2023-07-27 | PAGE NUMBER: | 10
PID NO. |  | 108774 |  | PROJECT | BEL-National Rd Tunnel |  | STRUCTURE
ITEM NAME |  | EPOXY COATED STEEL REINFORCEMENT | [6 empty] | PAY UNIT | LB
DESCRIPTION | [8 empty] | SUB TOTAL | TOTAL
South Tunnel Extension
|  | TOTAL | 127117 | LB |  |  |  |  | 127117
South Headwall
|  | TOTAL | 2906 | LB |  |  |  |  | 2906
Cast-In-Place Wall Closure
|  | TOTAL | 331 | LB |  |  |  |  | 331
TOTAL | [8 empty] | 130354 | 130354

## DOWEL
QUANTITY |  |  | MADE BY: | JSP | DATE: | 2023-06-30 | ITEM NUMBER: | 510E10000
CALCULATIONS |  |  | CHECKED BY: | WER | DATE: | 2023-07-27 | PAGE NUMBER: | 11
PID NO. |  | 108774 |  | PROJECT | BEL-National Rd Tunnel |  | STRUCTURE
ITEM NAME |  | DOWEL HOLES WITH NONSHRINK, NONMETALLIC GROUT | [6 empty] | PAY UNIT | EACH
DESCRIPTION | [8 empty] | SUB TOTAL | TOTAL
North Soldier Pile Wall No. 2
|  | TOTAL | 2 | EACH |  |  |  |  | 2
South Tunnel Extension
|  | TOTAL | 43 | EACH |  |  |  |  | 43
TOTAL | [8 empty] | 45 | 45

## CIP Conc. Wall Closure
QUANTITY |  |  | MADE BY: | JSP | DATE: | 2023-06-30 | ITEM NUMBER: | 511E46011
CALCULATIONS |  |  | CHECKED BY: | WER | DATE: | 2023-07-27 | PAGE NUMBER: | 12
PID NO. |  | 108774 |  | PROJECT | BEL-National Rd Tunnel |  | STRUCTURE
ITEM NAME |  | CLASS QC1 CONCRETE, RETAINING/WINGWALL NOT INCLUDING FOOTING, AS PER PLAN | [6 empty] | PAY UNIT | CY
DESCRIPTION | [8 empty] | SUB TOTAL | TOTAL
Soldier Pile Wall No. 1 Wall Closure
|  | Length | 6 | FT
|  | Height | 3.75 | FT
|  | Thickness | 1 | FT
|  | Sub-Total | 0.83333 | CY |  |  |  |  | 0.83333
Soldier Pile Wall No. 2 Wall Closure
|  | Length | 10 | FT
|  | Height 1 | 8.6667 | FT
|  | Height 2 | 1.5 | FT
|  | Thickness | 1 | FT
|  | Sub-Total | 1.8827 | CY |  |  |  |  | 1.8827
Soldier Pile Wall No. 1 Concrete Slope Protection
|  | Area | 56.1 | SF
|  | Thickness | 10 | IN.
|  | Sub-Total | 1.7315 | CY |  |  |  |  | 1.7315
Soldier Pile Wall No. 2 Concrete Slope Protection
|  | Area | 77.6 | SF
|  | Thickness | 10 | IN.
|  | Sub-Total | 2.3951 | CY |  |  |  |  | 2.3951
TOTAL | [8 empty] | 7 | 7

## Footing
QUANTITY |  |  | MADE BY: | JSP | DATE: | 2023-06-30 | ITEM NUMBER: | 511E46512
CALCULATIONS |  |  | CHECKED BY: | WER | DATE: | 2023-07-27 | PAGE NUMBER: | 13
PID NO. |  | 108774 |  | PROJECT | BEL-National Rd Tunnel |  | STRUCTURE
ITEM NAME |  | CLASS QC1 CONCRETE WITH QC/QA, FOOTING | [6 empty] | PAY UNIT | CY
DESCRIPTION | [8 empty] | SUB TOTAL | TOTAL
South Tunnel Extension
|  | Length | 91.8 | FT
|  | Width | 8 | FT
|  | Thickness | 2 | FT
|  | No. of Footings | 2 | EACH
|  | Total | 108.8 | CY |  |  |  |  | 108.8
TOTAL | [8 empty] | 109 | 109

## Headwall
QUANTITY |  |  | MADE BY: | JSP | DATE: | 2023-06-30 | ITEM NUMBER: | 511E46611
CALCULATIONS |  |  | CHECKED BY: | WER | DATE: | 2023-07-27 | PAGE NUMBER: | 14
PID NO. |  | 108774 |  | PROJECT | BEL-National Rd Tunnel |  | STRUCTURE
ITEM NAME |  | CLASS QC1 CONCRETE, HEADWALL, AS PER PLAN | [6 empty] | PAY UNIT | CY
DESCRIPTION | [8 empty] | SUB TOTAL | TOTAL
South Tunnel Extension
|  | Headwall Conc. | 198.22 | SF
|  | Thickness | 1.5 | FT
|  | Total | 11.0122 | CY |  |  |  |  | 11.0122
TOTAL | [8 empty] | 12 | 12

## Tunnel
QUANTITY |  |  | MADE BY: | JSP | DATE: | 2023-06-30 | ITEM NUMBER: | 511E71100
CALCULATIONS |  |  | CHECKED BY: | WER | DATE: | 2023-07-27 | PAGE NUMBER: | 15
PID NO. |  | 108774 |  | PROJECT | BEL-National Rd Tunnel |  | STRUCTURE
ITEM NAME |  | CONCRETE MISC.: CLASS QC2 CONCRETE WITH QC/QA ARCH AND WALLS | [6 empty] | PAY UNIT | CY
DESCRIPTION | [8 empty] | SUB TOTAL | TOTAL
South Tunnel Extension
|  | Arch Conc. | 98.56 | SF
|  | Length | 89.8 | FT
|  | Total | 327.8033 | CY |  |  |  |  | 327.8033
TOTAL | [8 empty] | 328 | 328

## GRAFFITI SEALING
QUANTITY |  |  | MADE BY: | JSP | DATE: | 2023-06-30 | ITEM NUMBER: | 512E10001
CALCULATIONS |  |  | CHECKED BY: | WER | DATE: | 2023-07-27 | PAGE NUMBER: | 16
PID NO. |  | 108774 |  | PROJECT | BEL-National Rd Tunnel |  | STRUCTURE
ITEM NAME |  | SEALING OF CONCRETE SURFACES, AS PER PLAN (PERMANENT GRAFFITI PROTECTION) | [6 empty] | PAY UNIT | SY
DESCRIPTION | [8 empty] | SUB TOTAL | TOTAL
Soldier Pie Wall No. 1
|  | Area | 1628.369 | SF
|  | Area | 180.9299 | SY |  |  |  |  | 180.9299
Soldier Pie Wall No. 2
|  | Area | 1809.525 | SF
|  | Area | 201.0583 | SY |  |  |  |  | 201.0583
Soldier Pie Wall No. 3
|  | Area | 888.767 | SF
|  | Area | 98.7519 | SY |  |  |  |  | 98.7519
Soldier Pie Wall No. 4
|  | Area | 888.767 | SF
|  | Area | 98.7519 | SY |  |  |  |  | 98.7519
[9 empty] | 580 | 580

## CONC. SEALING
QUANTITY |  |  | MADE BY: | JSP | DATE: | 2023-06-30 | ITEM NUMBER: | 512E10100
CALCULATIONS |  |  | CHECKED BY: | WER | DATE: | 2023-07-27 | PAGE NUMBER: | 17
PID NO. |  | 108774 |  | PROJECT | BEL-National Rd Tunnel |  | STRUCTURE
ITEM NAME |  | SEALING OF CONCRETE SURFACES (EPOXY-URETHANE) | [6 empty] | PAY UNIT | SY
DESCRIPTION | [8 empty] | SUB TOTAL | TOTAL
South Tunnel Extension
|  | Arch Perimeter | 62.004 | FT
|  | Arch Length | 88.3 | FT
|  | Front Face Headwall Area | 279.627 | SF
|  | Back Face Headwall Area | 188.424 | SF
|  | Headwall Perimeter | 77.529 | FT
|  | Headwall Thickness | 1.5 | FT
|  | Total | 673.2553 | SY |  |  |  |  | 673.2553
[9 empty] | 674 | 674

## TYPE 2 WATERPROOFING
QUANTITY |  |  | MADE BY: | JSP | DATE: | 2023-06-30 | ITEM NUMBER: | 512E33000
CALCULATIONS |  |  | CHECKED BY: | WER | DATE: | 2023-07-27 | PAGE NUMBER: | 18
PID NO. |  | 108774 |  | PROJECT | BEL-National Rd Tunnel |  | STRUCTURE
ITEM NAME |  | TYPE 2 WATERPROOFING | [6 empty] | PAY UNIT | SY
DESCRIPTION | [8 empty] | SUB TOTAL | TOTAL
South Tunnel Extension
| Length = | 88.3 | ft
| Perimeter = | 19.5 | ft | Left Wall
|  | 19.5 | ft | Right Wall
|  | 29 | ft | Arch
|  | 1 | ft | Lap each side
|  | 70 | ft | Total
| Area = | 6181 | sq ft
| Area = | 686.7778 | sq yd
[9 empty] | 686.7778 | 686.7778

## STR. STEEL
QUANTITY |  |  | MADE BY: | JSP | DATE: | 2023-06-30 | ITEM NUMBER: | 513E90000
CALCULATIONS |  |  | CHECKED BY: | WER | DATE: | 2023-07-27 | PAGE NUMBER: | 19
PID NO. |  | 108774 |  | PROJECT | BEL-National Rd Tunnel |  | STRUCTURE
ITEM NAME |  | STRUCTURAL STEEL, MISC.: BRACKETS AND STRUTS | [7 empty] | PAY UNIT | LB
[10 empty] | SUB TOTAL | TOTAL
Walls No. 1 and No. 2 Struts (North)
|  | Between Piles | Size | Wt/Ft | Length | Wt
|  | 29 - 30 | TS 8"x8"x3/8" | 37.69 | 17.5875 | 662.8729
|  | 31 - 32 | TS 8"x8"x3/8" | 37.69 | 19.9565 | 752.1605
|  | 33 - 34 | TS 8"x8"x3/8" | 37.69 | 22.3215 | 841.2973
|  | 35 - 36 | TS 8"x8"x3/8" | 37.69 | 24.5875 | 926.7029
|  | 37 - 38 | TS 8"x8"x3/8" | 37.69 | 24.68 | 930.1892
|  | 39 - 40 | TS 8"x8"x3/8" | 37.69 | 26.0505 | 981.8433
|  | 41 - 42 | TS 8"x8"x3/8" | 37.69 | 27.4875 | 1036.0039
[5 empty] | Total | 6131.07 |  |  |  | 6131.07
Walls No. 3 and No. 4 Struts (South)
|  | Between Piles | Size | Wt/Ft | Length | Wt
|  | 49 - 50 | TS 8"x8"x3/8" | 37.69 | 15.241 | 574.4333
|  | 51 - 52 | TS 8"x8"x3/8" | 37.69 | 15.241 | 574.4333
|  | 53 - 54 | TS 8"x8"x3/8" | 37.69 | 15.241 | 574.4333
[5 empty] | Total | 1723.2999 |  |  |  | 1723.2999
Steel Angles and Plates (attached to arch)
|  | Size | Number | Wt/Ft | Length | Wt
| Angles | L6x6x1 | 2 | 37.4 | 28 | 2095 |  |  |  | 2095
| Plates | 6x6x1 | 2 |  |  | 21 |  |  |  | 21
| Plates | 11x11x1/2 | 20 |  |  | 344 |  |  |  | 344
| Add 100 lbs for Studs and threaded anchors |  |  |  |  | 100 |  |  |  | 100
[9 empty] | Total | 10414 | 10414

## POROUS BACKFILL
QUANTITY |  |  | MADE BY: | JSP | DATE: | 2023-06-30 | ITEM NUMBER: | 518E21200
CALCULATIONS |  |  | CHECKED BY: | WER | DATE: | 2023-07-27 | PAGE NUMBER: | 20
PID NO. |  | 108774 |  | PROJECT | BEL-National Rd Tunnel |  | STRUCTURE
ITEM NAME |  | POROUS BACKFILL WITH GEOTEXTILE FABRIC | [6 empty] | PAY UNIT | CY
DESCRIPTION | [8 empty] | SUB TOTAL | TOTAL
Soldier Pile Wall No. 1 (North)
|  | Area | 1689.38 | FT
|  | Width | 2.5 | FT
|  | Total | 156.4241 | CY |  |  |  |  | 156.4241
Soldier Pile Wall No. 2 (North)
|  | Area | 1838.68 | FT
|  | Width | 2.5 | FT
|  | Total | 170.2481 | CY |  |  |  |  | 170.2481
Soldier Pile Wall No. 3 (South)
|  | Average Height | 809.17 | FT
|  | Width | 2.5 | FT
|  | Total | 74.9231 | CY |  |  |  |  | 74.9231
Soldier Pile Wall No. 4 (South)
|  | Average Height | 809.17 | FT
|  | Width | 2.5 | FT
|  | Total | 74.9231 | CY |  |  |  |  | 74.9231
South Tunnel Extension
|  | Area | 1519.59 | SF
|  | Width | 2.5 | FT
|  | No. of Sides | 2 | EACH
|  | Total | 281.4056 | CY |  |  |  |  | 281.4056
TOTAL | [8 empty] | 758 | 758

## 6" PCPP
QUANTITY |  |  | MADE BY: | JSP | DATE: | 2023-06-30 | ITEM NUMBER: | 518E40000
CALCULATIONS |  |  | CHECKED BY: | WER | DATE: | 2023-07-27 | PAGE NUMBER: | 21
PID NO. |  | 108774 |  | PROJECT | BEL-National Rd Tunnel |  | STRUCTURE
ITEM NAME |  | 6" PERFORATED CORRUGATED PLASTIC PIPE | [6 empty] | PAY UNIT | FT
DESCRIPTION | [8 empty] | SUB TOTAL | TOTAL
Soldier Pile Wall No. 1 (North)
|  | Length | 139.89 | FT |  |  |  |  | 139.89
Soldier Pile Wall No. 2 (North)
|  | Length | 140.847 | FT |  |  |  |  | 140.847
Soldier Pile Wall No. 3 (South)
|  | Length | 72 | FT |  |  |  |  | 72
Soldier Pile Wall No. 4 (South)
|  | Length | 72 | FT |  |  |  |  | 72
TOTAL | [8 empty] | 424.737 | 424.737

## 6" NPCPP
QUANTITY |  |  | MADE BY: | JSP | DATE: | 2023-06-30 | ITEM NUMBER: | 518E40010
CALCULATIONS |  |  | CHECKED BY: | WER | DATE: | 2023-07-27 | PAGE NUMBER: | 22
PID NO. |  | 108774 |  | PROJECT | BEL-National Rd Tunnel |  | STRUCTURE
ITEM NAME |  | 6" NON-PERFORATED CORRUGATED PLASTIC PIPE, INCLUDING SPECIALS | [6 empty] | PAY UNIT | FT
DESCRIPTION | [8 empty] | SUB TOTAL | TOTAL
Soldier Pile Wall No. 1 (North)
|  | Length | 10 | FT |  |  |  |  | 10
Soldier Pile Wall No. 2 (North)
|  | Length | 10 | FT |  |  |  |  | 10
Soldier Pile Wall No. 3 (South)
|  | Length | 10 | FT |  |  |  |  | 10
Soldier Pile Wall No. 4 (South)
|  | Length | 10 | FT |  |  |  |  | 10
TOTAL | [8 empty] | 40 | 40

## PATCHING
QUANTITY |  | MADE BY: | SJR | DATE: | 2023-06-30 | ITEM NUMBER: | 519E11100
CALCULATIONS |  | CHECKED BY: | WER | DATE: | 2023-07-27 | PAGE NUMBER: | 23
PID NO. | 108774 |  | PROJECT | BEL-National Rd Tunnel |  | STRUCTURE
ITEM NAME | PATCHING CONCRETE STRUCTURE | [6 empty] | PAY UNIT | SF
DESCRIPTION | [7 empty] | SUB TOTAL | TOTAL
| Contingency | 250 | SF |  |  |  |  | 250
TOTAL | [7 empty] | 250 | 250

## 36" DRILLED SHAFTS
QUANTITY |  |  | MADE BY: | JSP | DATE: | 2023-06-30 | ITEM NUMBER: | 524E94703
CALCULATIONS |  |  | CHECKED BY: | WER | DATE: | 2023-07-27 | PAGE NUMBER: | 24
PID NO. |  | 108774 |  | PROJECT | BEL-National Rd Tunnel |  | STRUCTURE
ITEM NAME |  | DRILLED SHAFTS, 36" DIAMETER, ABOVE BEDROCK, AS PER PLAN | [6 empty] | PAY UNIT | FT
DESCRIPTION | [8 empty] | SUB TOTAL | TOTAL
Soldier Pile Wall No. 1 (North)
|  | Pile # | Top Elevation | Top of Rock/Bottom Elevation |  | Length
|  | 1 | 1141 | 1139.7 |  | 1.3
|  | 3 | 1141 | 1139.7 |  | 1.3
|  | 5 | 1141 | 1139.7 |  | 1.3
|  | 7 | 1143 | 1139.7 |  | 3.3
|  | 9 | 1143 | 1139.7 |  | 3.3
|  | 11 | 1143 | 1139.7 |  | 3.3
|  | 13 | 1143 | 1139.7 |  | 3.3
|  | 15 | 1143 | 1139.7 |  | 3.3
|  | 17 | 1143 | 1139.7 |  | 3.3
|  | 19 | 1143 | 1139.7 |  | 3.3
|  | 21 | 1143 | 1139.7 |  | 3.3
|  | 23 | 1143 | 1139.7 |  | 3.3
|  | 25 | 1143 | 1139.7 |  | 3.3
|  | 27 | 1143 | 1139.7 |  | 3.3
|  | 29 | 1143 | 1139.7 |  | 3.3
|  | 31 | 1143 | 1139.7 |  | 3.3
|  | 33 | 1143 | 1139.7 |  | 3.3
|  | 35 | 1143 | 1139.7 |  | 3.3
|  | 37 | 1143 | 1139.7 |  | 3.3
|  | 39 | 1143 | 1139.7 |  | 3.3
|  | 41 | 1151 | 1139.7 |  | 11.3
|  | 43 | 1153 | 1139.7 |  | 13.3
|  | 45 | 1153 | 1139.7 |  | 13.3
|  | 47 | 1157 | 1145 |  | 12
[5 empty] | Total | 109.9 |  |  | 109.9
TOTAL | [8 empty] | 109.9
QUANTITY |  |  | MADE BY: | JSP | DATE: | 2022-10-21 | ITEM NUMBER: | 524E94703
CALCULATIONS |  |  | CHECKED BY: |  | DATE: |  | PAGE NUMBER: | 25
PID NO. |  | 108774 |  | PROJECT | BEL-National Rd Tunnel |  | STRUCTURE
ITEM NAME |  | DRILLED SHAFTS, 36" DIAMETER, ABOVE BEDROCK, AS PER PLAN | [6 empty] | PAY UNIT | FT
DESCRIPTION | [8 empty] | SUB TOTAL | TOTAL
Soldier Pile Wall No. 2 (North)
|  | Pile # | Top Elevation | Top of Rock/Bottom Elevation |  | Length
|  | 2 | 1141 | 1139.7 |  | 1.3
|  | 4 | 1141 | 1139.7 |  | 1.3
|  | 6 | 1141 | 1139.7 |  | 1.3
|  | 8 | 1143 | 1139.7 |  | 3.3
|  | 10 | 1143 | 1139.7 |  | 3.3
|  | 12 | 1143 | 1139.7 |  | 3.3
|  | 14 | 1143 | 1139.7 |  | 3.3
|  | 16 | 1143 | 1139.7 |  | 3.3
|  | 18 | 1143 | 1139.7 |  | 3.3
|  | 20 | 1143 | 1139.7 |  | 3.3
|  | 22 | 1143 | 1139.7 |  | 3.3
|  | 24 | 1143 | 1139.7 |  | 3.3
|  | 26 | 1143 | 1139.7 |  | 3.3
|  | 28 | 1143 | 1139.7 |  | 3.3
|  | 30 | 1143 | 1139.7 |  | 3.3
|  | 32 | 1143 | 1139.7 |  | 3.3
|  | 34 | 1143 | 1139.7 |  | 3.3
|  | 36 | 1143 | 1139.7 |  | 3.3
|  | 38 | 1143 | 1139.7 |  | 3.3
|  | 40 | 1143 | 1139.7 |  | 3.3
|  | 42 | 1143 | 1139.7 |  | 3.3
|  | 44 | 1145 | 1139.7 |  | 5.3
|  | 46 | 1149 | 1139.7 |  | 9.3
|  | 48 | 1155 | 1143 |  | 12
[5 empty] | Total | 89.9 |  |  | 89.9
TOTAL | [8 empty] | 89.9
QUANTITY |  |  | MADE BY: | JSP | DATE: | 2022-10-21 | ITEM NUMBER: | 524E94703
CALCULATIONS |  |  | CHECKED BY: |  | DATE: |  | PAGE NUMBER: | 26
PID NO. |  | 108774 |  | PROJECT | BEL-National Rd Tunnel |  | STRUCTURE
ITEM NAME |  | DRILLED SHAFTS, 36" DIAMETER, ABOVE BEDROCK, AS PER PLAN | [6 empty] | PAY UNIT | FT
DESCRIPTION | [8 empty] | SUB TOTAL | TOTAL
Soldier Pile Wall No. 3 (South)
|  | Pile # | Top Elevation | Top of Rock Elevation | Length
|  | 49 | 1148 | 1144.7 | 3.3
|  | 51 | 1148 | 1144.7 | 3.3
|  | 53 | 1148 | 1144.7 | 3.3
|  | 55 | 1148 | 1144.7 | 3.3
|  | 57 | 1148 | 1144.7 | 3.3
|  | 59 | 1148 | 1144.7 | 3.3
|  | 61 | 1148 | 1144.7 | 3.3
|  | 63 | 1148 | 1144.7 | 3.3
|  |  |  | Total | 26.4 |  |  |  | 26.4
Solider Pile Wall No. 4 (South)
|  | Pile # | Top Elevation | Top of Rock Elevation | Length
|  | 50 | 1148 | 1144.7 | 3.3
|  | 52 | 1148 | 1144.7 | 3.3
|  | 54 | 1148 | 1144.7 | 3.3
|  | 56 | 1148 | 1144.7 | 3.3
|  | 58 | 1148 | 1144.7 | 3.3
|  | 60 | 1148 | 1144.7 | 3.3
|  | 62 | 1148 | 1144.7 | 3.3
|  | 64 | 1148 | 1144.7 | 3.3
|  |  |  | Total | 26.4 |  |  |  | 26.4
TOTAL | [8 empty] | 52.8 | 252.6

## 36" ROCK SOCKETS
QUANTITY |  |  | MADE BY: | JSP | DATE: | 2023-06-30 | ITEM NUMBER: | 524E94705
CALCULATIONS |  |  | CHECKED BY: | WER | DATE: | 2023-07-27 | PAGE NUMBER: | 27
PID NO. |  | 108774 |  | PROJECT | BEL-National Rd Tunnel |  | STRUCTURE
ITEM NAME |  | DRILLED SHAFTS, 36" DIAMETER, INTO BEDROCK, AS PER PLAN | [6 empty] | PAY UNIT | FT
DESCRIPTION | [8 empty] | SUB TOTAL | TOTAL
Soldier Pile Wall No. 1 (North)
|  | Pile # | Top of Rock Elevation | Bottom Elevation | Length
|  | 1 | 1139.7 | 1134 | 5.7
|  | 3 | 1139.7 | 1134 | 5.7
|  | 5 | 1139.7 | 1134 | 5.7
|  | 7 | 1139.7 | 1131 | 8.7
|  | 9 | 1139.7 | 1131 | 8.7
|  | 11 | 1139.7 | 1131 | 8.7
|  | 13 | 1139.7 | 1131 | 8.7
|  | 15 | 1139.7 | 1125 | 14.7
|  | 17 | 1139.7 | 1125 | 14.7
|  | 19 | 1139.7 | 1125 | 14.7
|  | 21 | 1139.7 | 1125 | 14.7
|  | 23 | 1139.7 | 1125 | 14.7
|  | 25 | 1139.7 | 1125 | 14.7
|  | 27 | 1139.7 | 1125 | 14.7
|  | 29 | 1139.7 | 1123 | 16.7
|  | 31 | 1139.7 | 1123 | 16.7
|  | 33 | 1139.7 | 1123 | 16.7
|  | 35 | 1139.7 | 1123 | 16.7
|  | 37 | 1139.7 | 1121 | 18.7
|  | 39 | 1139.7 | 1121 | 18.7
|  | 41 | 1139.7 | 1133 | 6.7
|  | 43 | 1139.7 | 1135 | 4.7
|  | 45 | 1139.7 | 1135 | 4.7
|  | 47 | 1139.7 | 1145 | 0
|  |  |  | Total | 275.1 |  |  |  | 275.1
TOTAL | [8 empty] | 275.1
QUANTITY |  |  | MADE BY: | JSP | DATE: | 2023-06-30 | ITEM NUMBER: | 524E94705
CALCULATIONS |  |  | CHECKED BY: | WER | DATE: | 2023-07-27 | PAGE NUMBER: | 28
PID NO. |  | 108774 |  | PROJECT | BEL-National Rd Tunnel |  | STRUCTURE
ITEM NAME |  | DRILLED SHAFTS, 36" DIAMETER, INTO BEDROCK, AS PER PLAN | [6 empty] | PAY UNIT | FT
DESCRIPTION | [8 empty] | SUB TOTAL | TOTAL
Soldier Pile Wall No. 2 (North)
|  | Pile # | Top of Rock Elevation | Bottom Elevation | Length
|  | 2 | 1139.7 | 1134 | 5.7
|  | 4 | 1139.7 | 1134 | 5.7
|  | 6 | 1139.7 | 1134 | 5.7
|  | 8 | 1139.7 | 1131 | 8.7
|  | 10 | 1139.7 | 1131 | 8.7
|  | 12 | 1139.7 | 1131 | 8.7
|  | 14 | 1139.7 | 1131 | 8.7
|  | 16 | 1139.7 | 1125 | 14.7
|  | 18 | 1139.7 | 1125 | 14.7
|  | 20 | 1139.7 | 1125 | 14.7
|  | 22 | 1139.7 | 1125 | 14.7
|  | 24 | 1139.7 | 1125 | 14.7
|  | 26 | 1139.7 | 1125 | 14.7
|  | 28 | 1139.7 | 1125 | 14.7
|  | 30 | 1139.7 | 1123 | 16.7
|  | 32 | 1139.7 | 1123 | 16.7
|  | 34 | 1139.7 | 1123 | 16.7
|  | 36 | 1139.7 | 1123 | 16.7
|  | 38 | 1139.7 | 1121 | 18.7
|  | 40 | 1139.7 | 1121 | 18.7
|  | 42 | 1139.7 | 1121 | 18.7
|  | 44 | 1139.7 | 1125 | 14.7
|  | 46 | 1139.7 | 1131 | 8.7
|  | 48 | 1139.7 | 1143 | 0
|  |  |  | Total | 301.1 |  |  |  | 301.1
TOTAL | [8 empty] | 301.1
QUANTITY |  |  | MADE BY: | JSP | DATE: | 2023-06-30 | ITEM NUMBER: | 524E94705
CALCULATIONS |  |  | CHECKED BY: | WER | DATE: | 2023-07-27 | PAGE NUMBER: | 29
PID NO. |  | 108774 |  | PROJECT | BEL-National Rd Tunnel |  | STRUCTURE
ITEM NAME |  | DRILLED SHAFTS, 36" DIAMETER, INTO BEDROCK, AS PER PLAN | [6 empty] | PAY UNIT | FT
DESCRIPTION | [8 empty] | SUB TOTAL | TOTAL
Soldier Pile Wall No. 3 (South)
|  | Pile # | Top of Rock Elevation | Bottom Elevation | Length
|  | 49 | 1144.7 | 1126 | 18.7
|  | 51 | 1144.7 | 1126 | 18.7
|  | 53 | 1144.7 | 1126 | 18.7
|  | 55 | 1144.7 | 1129 | 15.7
|  | 57 | 1144.7 | 1131 | 13.7
|  | 59 | 1144.7 | 1131 | 13.7
|  | 61 | 1144.7 | 1131 | 13.7
|  | 63 | 1144.7 | 1136 | 8.7
|  | 65 | 1144.7 | 1136 | 8.7
|  | 67 | 1144.7 | 1139 | 5.7
|  | 69 | 1144.7 | 1139 | 5.7
|  | 71 | 1144.7 | 1139 | 5.7
|  |  |  | Total | 147.4 |  |  |  | 147.4
Solider Pile Wall No. 4 (South)
|  | Pile # | Top of Rock Elevation | Bottom Elevation | Length
|  | 50 | 1144.7 | 1126 | 18.7
|  | 52 | 1144.7 | 1126 | 18.7
|  | 54 | 1144.7 | 1126 | 18.7
|  | 56 | 1144.7 | 1129 | 15.7
|  | 58 | 1144.7 | 1131 | 13.7
|  | 60 | 1144.7 | 1131 | 13.7
|  | 62 | 1144.7 | 1131 | 13.7
|  | 64 | 1144.7 | 1136 | 8.7
|  | 66 | 1144.7 | 1136 | 8.7
|  | 68 | 1144.7 | 1139 | 5.7
|  | 70 | 1144.7 | 1139 | 5.7
|  | 72 | 1144.7 | 1139 | 5.7
|  |  |  | Total | 147.4 |  |  |  | 147.4
TOTAL | [8 empty] | 295 | 871.2

## LAGGING
QUANTITY |  |  | MADE BY: | JSP | DATE: | 2023-06-30 | ITEM NUMBER: | 530E51010
CALCULATIONS |  |  | CHECKED BY: | WER | DATE: | 2023-07-27 | PAGE NUMBER: | 30
PID NO. |  | 108774 |  | PROJECT | BEL-National Rd Tunnel |  | STRUCTURE
ITEM NAME |  | SPECIAL - RETAINING WALL, PRECAST CONCRETE LAGGING | [6 empty] | PAY UNIT | SF
DESCRIPTION | [8 empty] | SUB TOTAL | TOTAL
Soldier Pile Wall No. 1 (North)
|  |  | Front Face Area | 2262.108 | SF |  |  |  | 2262.108
Soldier Pile Wall No. 2 (North)
|  |  | Front Face Area | 2362.885 | SF |  |  |  | 2362.885
Soldier Pile Wall No. 3 (South)
|  |  | Front Face Area | 1205.47 | SF |  |  |  | 1205.47
Soldier Pile Wall No. 4 (South)
|  |  | Front Face Area | 1205.47 | SF |  |  |  | 1205.47
TOTAL | [8 empty] | 7036 | 7036

## PAVED GUTTER
QUANTITY |  |  | MADE BY: | JSP | DATE: | 2023-06-30 | ITEM NUMBER: | 601E38400
CALCULATIONS |  |  | CHECKED BY: | WER | DATE: | 2023-07-27 | PAGE NUMBER: | 31
PID NO. |  | 108774 |  | PROJECT | BEL-National Rd Tunnel |  | STRUCTURE
ITEM NAME |  | PAVED GUTTER, TYPE 2 | [6 empty] | PAY UNIT | FT
DESCRIPTION | [8 empty] | SUB TOTAL | TOTAL
Soldier Pile Wall No. 1 (North)
|  |  | Length | 118.3566 | FT |  |  |  | 118.3566
Soldier Pile Wall No. 2 (North)
|  |  | Length | 117.0087 | FT |  |  |  | 117.0087
Soldier Pile Wall No. 3 (South)
|  |  | Length | 50 | FT |  |  |  | 50
Soldier Pile Wall No. 4 (South)
|  |  | Length | 50 | FT |  |  |  | 50
TOTAL | [8 empty] | 335 | 335

## FENCE
QUANTITY |  |  | MADE BY: | JSP | DATE: | 2023-06-30 | ITEM NUMBER: | 607E23000
CALCULATIONS |  |  | CHECKED BY: | WER | DATE: | 2023-07-27 | PAGE NUMBER: | 32
PID NO. |  | 108774 |  | PROJECT | BEL-National Rd Tunnel |  | STRUCTURE
ITEM NAME |  | FENCE, TYPE CLT | [6 empty] | PAY UNIT | FT
DESCRIPTION | [8 empty] | SUB TOTAL | TOTAL
Soldier Pile Wall No. 1 (North)
|  |  | Length | 132.13 | FT |  |  |  | 132.13
Soldier Pile Wall No. 2 (North)
|  |  | Length | 132.87 | FT |  |  |  | 132.87
Soldier Pile Wall No. 3 (South)
|  |  | Length | 69.09 | FT |  |  |  | 69.09
Soldier Pile Wall No. 4 (South)
|  |  | Length | 69.09 | FT |  |  |  | 69.09
Back of Tunnel Headwall
|  |  | Length | 30.5 | FT |  |  |  | 30.5
TOTAL | [8 empty] | 434 | 434

## SEEDING
QUANTITY |  |  | MADE BY: | SJR | DATE: | 2023-06-30 | ITEM NUMBER: | 659E10000
CALCULATIONS |  |  | CHECKED BY: | WER | DATE: | 2023-07-27 | PAGE NUMBER: | 33
PID NO. |  | 108774 |  | PROJECT | BEL-National Rd Tunnel |  | STRUCTURE
ITEM NAME |  | SEEDING AND MULCHING | [6 empty] | PAY UNIT | SY
DESCRIPTION | [8 empty] | SUB TOTAL | TOTAL
Area (SY)
| 4045 | [7 empty] | 4045
TOTAL | [8 empty] | 4045 | 4045

## ASBESTOS
QUANTITY |  | MADE BY: | SJR | DATE: | 2023-06-30 | ITEM NUMBER: | 690E98400
CALCULATIONS |  | CHECKED BY: | WER | DATE: | 2023-07-27 | PAGE NUMBER: | 34
PID NO. | 108774 |  | PROJECT | BEL-National Rd Tunnel |  | STRUCTURE
ITEM NAME | SPECIAL - MISC.: WORK INVOLVING ASBESTOS CONTAINING MATERIALS | [6 empty] | PAY UNIT | LS
DESCRIPTION | [7 empty] | SUB TOTAL | TOTAL
LUMP SUM ITEM
TOTAL | [7 empty] | 0 | 0

## LUMIN
QUANTITY |  | MADE BY: | SJR | DATE: | 2023-06-30 | ITEM NUMBER: | 625E27504
CALCULATIONS |  | CHECKED BY: | WER | DATE: | 2023-07-27 | PAGE NUMBER: | 1
PID NO. | 108774 |  | PROJECT | BEL-National Rd Tunnel |  | STRUCTURE
ITEM NAME | LUMINAIRE, TUNNEL, SOLID STATE (LED) | [6 empty] | PAY UNIT | EACH
DESCRIPTION | [7 empty] | SUB TOTAL | TOTAL
| Quantity | 33 | EACH |  |  |  |  | 33
TOTAL | [7 empty] | 33 | 33

## POLY ASPHALT JT.
QUANTITY |  | MADE BY: | SJR | DATE: | 2023-06-30 | ITEM NUMBER: | 846E00110
CALCULATIONS |  | CHECKED BY: | WER | DATE: | 2023-07-27 | PAGE NUMBER: | 1
PID NO. | 108774 |  | PROJECT | BEL-National Rd Tunnel |  | STRUCTURE
ITEM NAME | POLYMER MODIFIED ASPHALT EXPANSION JOINT SYSTEM | [6 empty] | PAY UNIT | CF
DESCRIPTION | [7 empty] | SUB TOTAL | TOTAL
TOTAL | [7 empty] | 0 | 0

## CONC. PVMT.
QUANTITY |  |  | MADE BY: | JSP | DATE: | 2023-06-30 | ITEM NUMBER: | 452E10010
CALCULATIONS |  |  | CHECKED BY: | WER | DATE: | 2023-07-27 | PAGE NUMBER: | 1
PID NO. |  | 108774 |  | PROJECT | BEL-National Rd Tunnel |  | STRUCTURE
ITEM NAME |  | 6" NON-REINFORCED CONCRETE PAVEMENT, CLASS QC 1P | [6 empty] | PAY UNIT | SY
DESCRIPTION | [8 empty] | SUB TOTAL | TOTAL
North Modular Block Wall (Upper Plaza Overlook)
|  | Area | 234 | SF
|  | Area | 26 | SY |  |  |  |  | 26
TOTAL | [8 empty] | 26 | 26

## AGG. BASE
QUANTITY |  |  | MADE BY: | JSP | DATE: | 2023-06-30 | ITEM NUMBER: | 304E20000
CALCULATIONS |  |  | CHECKED BY: | WER | DATE: | 2023-07-27 | PAGE NUMBER: | 1
PID NO. |  | 108774 |  | PROJECT | BEL-National Rd Tunnel |  | STRUCTURE
ITEM NAME |  | AGGREGATE BASE | [6 empty] | PAY UNIT | CY
DESCRIPTION | [8 empty] | SUB TOTAL | TOTAL
North Modular Block Wall (Upper Plaza Overlook)
|  | Area | 234 | SF
|  | Thickness | 4 | IN
|  | Volume | 78 | CF
|  | Volume | 2.8889 | CY |  |  |  |  | 2.8889
TOTAL | [8 empty] | 3 | 3

## Sheet1
2022-10-13
108774 | BEL-National Rd Tunnel

## MODULAR WALL
QUANTITY |  | MADE BY: | JSP | DATE: | 2022-10-21 | ITEM NUMBER: | 870E10001
CALCULATIONS |  | CHECKED BY: |  | DATE: |  | PAGE NUMBER: | 1
PID NO. | 108774 |  | PROJECT | BEL-National Rd Tunnel |  | STRUCTURE
ITEM NAME | PREFABRICATED MODULAR RETAINING WALL, AS PER PLAN | [6 empty] | PAY UNIT | SF
DESCRIPTION | [7 empty] | SUB TOTAL | TOTAL
TOTAL | [7 empty] | 0 | 0

## RR TIES
QUANTITY |  |  | MADE BY: | JSP | DATE: | 2022-10-21 | ITEM NUMBER: | 530E50020
CALCULATIONS |  |  | CHECKED BY: |  | DATE: |  | PAGE NUMBER: | 1
PID NO. |  | 108774 |  | PROJECT | BEL-National Rd Tunnel |  | STRUCTURE
ITEM NAME |  | SPECIAL - RETAINING WALL: 10"x10" RAILROAD TIES | [6 empty] | PAY UNIT | FT
DESCRIPTION | [8 empty] | SUB TOTAL | TOTAL
North Modular Block Wall (Upper Plaza Overlook)
|  | Length | 41.93 | FT
|  | No. of Ties | 2 | EACH
|  | Total | 83.86 | FT |  |  |  |  | 83.86
TOTAL | [8 empty] | 84 | 84

## WEAR REM
QUANTITY |  | MADE BY: | SJR | DATE: | 2022-10-13 | ITEM NUMBER: | 202E23500
CALCULATIONS |  | CHECKED BY: |  | DATE: |  | PAGE NUMBER: | 1
PID NO. | 108774 |  | PROJECT | BEL-National Rd Tunnel |  | STRUCTURE
ITEM NAME | WEARING COURSE REMOVED | [6 empty] | PAY UNIT | SY
DESCRIPTION | [7 empty] | SUB TOTAL | TOTAL
|  | LENGTH = | 42 | FT
|  | WIDTH = | 19 | FT
|  | AREA = | 798 | SF
|  | = | 88.6667 | SY
TOTAL | [7 empty] | 0 | 88.6667

## PILE MOB.
QUANTITY |  | MADE BY: | SJR | DATE: | 2022-10-13 | ITEM NUMBER: | 505E11100
CALCULATIONS |  | CHECKED BY: |  | DATE: |  | PAGE NUMBER: | 1
PID NO. | 108774 |  | PROJECT | BEL-National Rd Tunnel |  | STRUCTURE
ITEM NAME | PILE DRIVING EQUIPMENT MOBILIZATION | [6 empty] | PAY UNIT | LS
DESCRIPTION | [7 empty] | SUB TOTAL | TOTAL
LUMP SUM ITEM
TOTAL | [7 empty] | 0 | 0

## HP10X42 FURN.
QUANTITY |  |  | MADE BY: | SJR | DATE: | 2022-10-13 | ITEM NUMBER: | 507E00100
CALCULATIONS |  |  | CHECKED BY: |  | DATE: |  | PAGE NUMBER: | 1
PID NO. |  | 108774 |  | PROJECT | BEL-National Rd Tunnel |  | STRUCTURE
ITEM NAME |  | STEEL PILES HP10X42, FURNISHED | [6 empty] | PAY UNIT | FT
DESCRIPTION | [8 empty] | SUB TOTAL | TOTAL
Rear Abutment
|  |  |  | Estimated Length | 35 | ft
|  |  |  | Additional Length | 5 | ft
|  |  |  | Order Length | 40 | ft
| Order Length (ft) | # of Piles | Furnished Length (ft)
| 40 | 9 | 360 | [5 empty] | 360
Forward Abutment
|  |  |  | Estimated Length | 25 | ft
|  |  |  | Additional Length | 5 | ft
|  |  |  | Order Length | 30 | ft
| Order Length (ft) | # of Piles | Furnished Length (ft)
| 30 | 9 | 270 | [5 empty] | 270
TOTAL | [8 empty] | 630 | 630

## HP10X42 DRIV.
QUANTITY |  |  | MADE BY: | SJR | DATE: | 2022-10-13 | ITEM NUMBER: | 507E00150
CALCULATIONS |  |  | CHECKED BY: |  | DATE: |  | PAGE NUMBER: | 1
PID NO. |  | 108774 |  | PROJECT | BEL-National Rd Tunnel |  | STRUCTURE
ITEM NAME |  | STEEL PILES HP10X42, DRIVEN | [6 empty] | PAY UNIT | FT
DESCRIPTION | [8 empty] | SUB TOTAL | TOTAL
Rear Abutment
|  |  | Bottom Footing Elev | 860.75
|  |  | Tip Elev | 829.3 | (from Geotech Report)
|  |  | Embedment | 2 | ft
|  |  | Estimated Length | 33.45 | ft
|  |  | Rounded Up to 5 feet | 35 | ft
| Estimated Length (ft) | # of Piles | Driven Length (ft)
| 35 | 9 | 315 | [5 empty] | 315
Forward Abutment
|  |  | Bottom Footing Elev | 855
|  |  | Tip Elev | 836.3 | (from Geotech Report)
|  |  | Embedment | 2 | ft
|  |  | Estimated Length | 20.7 | ft
|  |  | Rounded Up to 5 feet | 25 | ft
| Estimated Length (ft) | # of Piles | Driven Length (ft)
| 25 | 9 | 225 | [5 empty] | 225
TOTAL | [8 empty] | 540 | 540

## SLOPE PROT.
QUANTITY |  |  | MADE BY: | SJR | DATE: | 2022-10-13 | ITEM NUMBER: | 601E20000
CALCULATIONS |  |  | CHECKED BY: |  | DATE: |  | PAGE NUMBER: | 1
PID NO. |  | 108774 |  | PROJECT | BEL-National Rd Tunnel |  | STRUCTURE
ITEM NAME |  | CRUSHED AGGREGATE SLOPE PROTECTION | [6 empty] | PAY UNIT | SY
DESCRIPTION | [8 empty] | SUB TOTAL | TOTAL
Rear Abutment
| Length | 16.4 | ft | Along Slope
| Width | 41.2 | ft
| Area | 675.68 | SF
| Area | 76 | SY | [5 empty] | 76
Forward Abutment
| Length | 13.2 | ft | Along Slope
| Width | 41.2 | ft
| Area | 543.84 | SF
| Area | 61 | SY | [5 empty] | 61
TOTAL | [8 empty] | 137 | 137

## RCP
QUANTITY |  |  | MADE BY: | SJR | DATE: | 2022-10-13 | ITEM NUMBER: | 601E32204
CALCULATIONS |  |  | CHECKED BY: |  | DATE: |  | PAGE NUMBER: | 1
PID NO. |  | 108774 |  | PROJECT | BEL-National Rd Tunnel |  | STRUCTURE
ITEM NAME |  | ROCK CHANNEL PROTECTION, TYPE C WITH GEOTEXTILE FABRIC | [6 empty] | PAY UNIT | CY
DESCRIPTION | [8 empty] | SUB TOTAL | TOTAL
Rear Abutment
| Length | 123.5 | ft
| Width | 15.78 | ft | Along Slope
| Area | 1948.83 | SF
| Area | 217 | SY | [5 empty] | 217
Forward Abutment
| Length | 88.6 | ft
| Width | 18.1 | ft | Along Slope
| Area | 1603.66 | SF
| Area | 179 | SY | [5 empty] | 179
TOTAL | [8 empty] | 396 | 396

## RCP APP
QUANTITY |  |  | MADE BY: | SJR | DATE: | 2022-10-13 | ITEM NUMBER: | 601E35000
CALCULATIONS |  |  | CHECKED BY: |  | DATE: |  | PAGE NUMBER: | 1
PID NO. |  | 108774 |  | PROJECT | BEL-National Rd Tunnel |  | STRUCTURE
ITEM NAME |  | ROCK CHANNEL PROTECTION, MISC.: SCOUR REPAIR | [6 empty] | PAY UNIT | CY
DESCRIPTION | [8 empty] | SUB TOTAL | TOTAL
| Length | 10 | ft
| Width | 11 | ft
| Depth | 2.6 | ft
VOID
| End Area | 14.3 | sq ft |  | VOID |  | VOID
| Volume | 143 | cu ft |  | VOID |  | VOID
| = | 5.2963 | cu yd
VOID
| Use | 6 | cu yd | [5 empty] | 6
TOTAL | [8 empty] | 6 | 6

## PAINTING INT. COAT
QUANTITY |  | MADE BY: | SJR | DATE: | 2023-04-18 | ITEM NUMBER: | 514E80020
CALCULATIONS |  | CHECKED BY: |  | DATE: |  | PAGE NUMBER: | 1
PID NO. | 108774 |  | PROJECT | BEL-National Rd Tunnel |  | STRUCTURE
ITEM NAME | SHOP PAINTING AND FIELD TOUCH-UP OF STRUCTURAL STEEL | [6 empty] | PAY UNIT | SF
[8 empty] | SUB TOTAL | TOTAL
Total
Area (SF)
| Soldier Pile Walls 1 and 2 | [5 empty] | 12640
| Soldier Pile Walls 3 and 4 | [5 empty] | 6256
| Struts | [5 empty] | 556
[6 empty] | Sum | 19452
[6 empty] | Misc. | 15%
[6 empty] | Subtotal | 22369.8 | 22369.8
|  |  | sq ft | cost
|  | Shop Painting | 22369.8 | 30 | 671094
|  |  |  | Total | 671094
TOTAL

## PAINTING FIN. COAT
QUANTITY |  | MADE BY: | SJR | DATE: | 2022-10-13 | ITEM NUMBER: | 514E00066
CALCULATIONS |  | CHECKED BY: |  | DATE: |  | PAGE NUMBER: | 1
PID NO. | 108774 |  | PROJECT | BEL-National Rd Tunnel |  | STRUCTURE
ITEM NAME | FIELD PAINTING STRUCTURAL STEEL, FINISH COAT | [6 empty] | PAY UNIT | SF
[8 empty] | SUB TOTAL | TOTAL
See Intermediate coat calcs
TOTAL | [8 empty] | LUMP

## PARAPET CONC.
QUANTITY |  |  | MADE BY: | SJR | DATE: | 2022-10-13 | ITEM NUMBER: | 511E34450
CALCULATIONS |  |  | CHECKED BY: |  | DATE: |  | PAGE NUMBER: | 1
PID NO. |  | 108774 |  | PROJECT | BEL-National Rd Tunnel |  | STRUCTURE
ITEM NAME |  | CLASS QC2 CONCRETE WITH QC/QA, BRIDGE DECK (PARAPET) | [6 empty] | PAY UNIT | CY
DESCRIPTION | [8 empty] | SUB TOTAL | TOTAL
Parapet On Structure
|  |  |  | Area (sq ft) | Length (ft) | Volume (ft^3) | Volume (yd^3)
| Left Parapet |  |  | 4.08 | 148.83 | 607.2264
| Right Parapet |  |  | 4.08 | 149.1 | 608.328
[5 empty] | Total = | 1215.5544 | 46 |  | 46
Rear Approach Slab Parapet
|  |  |  | Area (sq ft) | Length (ft) | Volume (ft^3) | Volume (yd^3)
| Left Parapet- Section AA* |  |  | 4.08 | 10.9375 | 44.625
| Left Parapet- Transition** |  |  | 3.6995 | 10 | 36.995
| Left Parapet- Section BB* |  |  | 3.319 | 4 | 13.276
| Right Parapet- Section AA* |  |  | 4.08 | 10.6667 | 43.52
| Right Parapet- Transition** |  |  | 3.6995 | 10 | 36.995
| Right Parapet- Section BB* |  |  | 3.319 | 4 | 13.276
[5 empty] | Total = | 188.687 | 7 |  | 7
Forward Approach Slab Parapet
|  |  |  | Area (sq ft) | Length (ft) | Volume (ft^3) | Volume (yd^3)
| Left Parapet- Section AA* |  |  | 4.08 | 11.4792 | 46.835
| Left Parapet- Transition** |  |  | 3.6995 | 10 | 36.995
| Left Parapet- Section BB* |  |  | 3.319 | 4 | 13.276
| Right Parapet- Section AA* |  |  | 4.08 | 10.5521 | 43.0525
| Right Parapet- Transition** |  |  | 3.6995 | 10 | 36.995
| Right Parapet- Section BB* |  |  | 3.319 | 4 | 13.276
[5 empty] | Total = | 190.4295 | 8 |  | 8
TOTAL | [8 empty] | 61 | 61

## 1" PEJF
QUANTITY |  |  | MADE BY: | SJR | DATE: | 2022-10-13 | ITEM NUMBER: | 516E13600
CALCULATIONS |  |  | CHECKED BY: |  | DATE: |  | PAGE NUMBER: | 1
PID NO. |  | 108774 |  | PROJECT | BEL-National Rd Tunnel |  | STRUCTURE
ITEM NAME |  | 1" PREFORMED EXPANSION JOINT FILLER | [6 empty] | PAY UNIT | SF
DESCRIPTION | [8 empty] | SUB TOTAL | TOTAL
Rear Abutment
| End of Approach Slab at Backwall |  |  |  | Area = |  | 0.25 | SF
[5 empty] | Quantity |  | 2
[5 empty] | Total |  | 1 | SF | 1
Forward Abutment
| End of Approach Slab at Backwall |  |  |  | Parapet Area = |  | 0.25 | SF
[5 empty] | Quantity |  | 2
[5 empty] | Total |  | 1 | SF | 1
TOTAL | [8 empty] | 2 | 2

## APPR SLAB REMOVED
QUANTITY |  |  | MADE BY: | SJR | DATE: | 2022-10-13 | ITEM NUMBER: | 202E22900
CALCULATIONS |  |  | CHECKED BY: |  | DATE: |  | PAGE NUMBER: | 1
PID NO. |  | 108774 |  | PROJECT | BEL-National Rd Tunnel |  | STRUCTURE
ITEM NAME |  | APPROACH SLAB REMOVED | [6 empty] | PAY UNIT | SY
DESCRIPTION | [8 empty] | SUB TOTAL | TOTAL
| Location |  | Length | Width | Area (SF) | Area (SY)
| Rear Abutment |  | 25 | 34 | 850 | 94
| Fwd Abutment |  | 25 | 34 | 850 | 94
[5 empty] | Total | 188 |  |  | 188
TOTAL | [8 empty] | 188 | 188

## DECK CONC.
QUANTITY |  |  | MADE BY: | SJR | DATE: | 2022-10-13 | ITEM NUMBER: | 511E21522
CALCULATIONS |  |  | CHECKED BY: |  | DATE: |  | PAGE NUMBER: | 1
PID NO. |  | 108774 |  | PROJECT | BEL-National Rd Tunnel |  | STRUCTURE
ITEM NAME |  | CLASS QC2 CONCRETE WITH QC/QA, SUPERSTRUCTURE | [6 empty] | PAY UNIT | CY
DESCRIPTION | [8 empty] | SUB TOTAL | TOTAL
Deck |  | (Area Measured from Microstation)
|  | Area (SF) | Thickness (ft) | Volume (ft^3) | Volume (CY)
|  | 3219.3 | 0.70833 | 2280.3375 | 84.4569 |  |  |  | 84.4569
Typical Haunch
| Beam # |  | Fillet Width (in) | Height (in) | Area (sq in) | Length (ft) | Volume (ft^3) | Volume (CY)
| 1 |  | 10.4 | 2 | 20.8 | 101.54 | 14.6669 | 1
| 2 |  | 10.4 | 2 | 20.8 | 101.54 | 14.6669 | 1
| 3 |  | 10.4 | 2 | 20.8 | 101.54 | 14.6669 | 1
| 4 |  | 10.4 | 2 | 20.8 | 101.54 | 14.6669 | 1
[6 empty] | Total = | 58.6676 | 4 | 4
Additional Haunch Overhang
| Beam # | Width (in) | Height (in) | Area (ft^2) | Length (ft) | Volume (ft^3) | Volume (CY)
| 1 | 30 | 9.5 | 1.9792 | 101.54 | 200.9646 | 8
| 4 | 30 | 9.5 | 1.9792 | 101.54 | 200.9646 | 8
[5 empty] | Total = | 401.9292 | 16 |  | 16
TOTAL | [8 empty] | 104.4569
QUANTITY |  |  | MADE BY: | SJR | DATE: | 2022-10-13 | ITEM NUMBER: | 511E21522
CALCULATIONS |  |  | CHECKED BY: | 0 | DATE: | 0 | PAGE NUMBER: | 2
PID NO. |  | 108774 |  | JOB NO. | BEL-National Rd Tunnel |  | STRUCTURE | 0
ITEM NAME |  | CLASS QC2 CONCRETE WITH QC/QA, SUPERSTRUCTURE | [6 empty] | PAY UNIT | CY
DESCRIPTION | [8 empty] | SUB TOTAL | TOTAL
Diaphragm Guide Deduction
|  | Length | Width | Height | CF | CY
| RA | 3 | 3 | 2 | 18 | 0.66667 |  |  | -0.66667
| FA | 3 | 3 | 2 | 18 | 0.66667 |  |  | -0.66667
Rear Abutment Diaphragm
| Length | 38 | ft
| Width | 3 | ft
| Height | 2.875 | ft
| Add | 56.62 | CF | for area above C.J
| Vol | 384.37 | CF
| Vol | 14.2359 | CY | [5 empty] | 14.2359
Forward Abutment Diaphragm
| Length | 38.1 | ft
| Width | 3 | ft
| Height | 2.875 | ft
| Add | 56.769 | CF | for area above C.J
| Vol | 385.3815 | CF
| Vol | 14.2734 | CY | [5 empty] | 14.2734
TOTAL | [8 empty] | 27.176 | 131.7

## SHEAR STUDS
QUANTITY |  |  | MADE BY: | SJR | DATE: | 2022-10-13 | ITEM NUMBER: | 513E20000
CALCULATIONS |  |  | CHECKED BY: |  | DATE: |  | PAGE NUMBER: | 1
PID NO. |  | 108774 |  | PROJECT | BEL-National Rd Tunnel |  | STRUCTURE
ITEM NAME |  | WELDED STUD SHEAR CONNECTORS | [6 empty] | PAY UNIT | EACH
[9 empty] | SUB TOTAL | TOTAL
5.5" X 7/8 dia studs on Beams, 3 per row:
| Beam # | Spaces | Number
| 1 | 146 | 441
| 2 | 146 | 441
| 3 | 146 | 441
| 4 | 146 | 441
| Total |  | 1764 | [5 empty] | 1764
TOTAL | [8 empty] | 1764 | 1764

## PIER BRGS
QUANTITY |  |  | MADE BY: | SJR | DATE: | 2022-10-13 | ITEM NUMBER: | 516E44200
CALCULATIONS |  |  | CHECKED BY: |  | DATE: |  | PAGE NUMBER: | 1
PID NO. |  | 108774 |  | PROJECT | BEL-National Rd Tunnel |  | STRUCTURE
ITEM NAME |  | ELASTOMERIC BEARING WITH INTERNAL LAMINATES AND LOAD PLATE (NEOPRENE) (11"x16"x2.049") | [7 empty] | PAY UNIT | EACH
(11 X 16 X 2.049)
[10 empty] | SUB TOTAL | TOTAL
Elastomeric Bearings with Steel Load Plate
| Pier 1 |  | 4
| Pier 2 |  | 4
| Pier Total |  | 8
[9 empty] | Total Bearings = | 8
TOTAL | [9 empty] | 8 | 8

## ABUT BRGS
QUANTITY |  |  | MADE BY: | SJR | DATE: | 2022-10-13 | ITEM NUMBER: | 516E44201
CALCULATIONS |  |  | CHECKED BY: |  | DATE: |  | PAGE NUMBER: | 1
PID NO. |  | 108774 |  | PROJECT | BEL-National Rd Tunnel |  | STRUCTURE
ITEM NAME |  | ELASTOMERIC BEARING WITH INTERNAL LAMINATES AND LOAD PLATE (NEOPRENE), AS PER PLAN (9"x14"x2.049") | [7 empty] | PAY UNIT | EACH
(9 X 14 X 2.049)
[10 empty] | SUB TOTAL | TOTAL
Elastomeric Bearings with Steel Load Plate
| Rear Abut |  | 4
| Fwd. Abut |  | 4
| Abutment Total |  | 8
[9 empty] | Total Bearings = | 8
TOTAL | [9 empty] | 8 | 8

## RAIL
QUANTITY |  |  | MADE BY: | SJR | DATE: | 2022-10-13 | ITEM NUMBER: | 517E70000
CALCULATIONS |  |  | CHECKED BY: |  | DATE: |  | PAGE NUMBER: | 1
PID NO. |  | 108774 |  | PROJECT | BEL-National Rd Tunnel |  | STRUCTURE
ITEM NAME |  | RAILING (TWIN STEEL TUBE) | [7 empty] | PAY UNIT | FT
[10 empty] | SUB TOTAL | TOTAL
Railing (Twin Steel Tube)
| Left |  | 111.1667 | ft | = 2 (2'-5 1/2") +106.25' ( c/c Posts mounted on abutments)
| Right |  | 111.1667 | ft | = 2 (2'-5 1/2") +106.25' ( c/c Posts mounted on abutments)
| Total |  | 222 | ft |  |  |  |  | Total Length = | 222
TOTAL | [9 empty] | 222 | 222

## DSTRIP
QUANTITY |  |  | MADE BY: | SJR | DATE: | 2022-10-13 | ITEM NUMBER: | 518E22300
CALCULATIONS |  |  | CHECKED BY: |  | DATE: |  | PAGE NUMBER: | 1
PID NO. |  | 108774 |  | PROJECT | BEL-National Rd Tunnel |  | STRUCTURE
ITEM NAME |  | STEEL DRIP STRIP | [6 empty] | PAY UNIT | FT
DESCRIPTION | [8 empty] | SUB TOTAL | TOTAL
Superstructure
Left Drip Strip
|  | Length = | 101.5 | ft | From face of RA to face of FA |  |  |  | 101.5
|  | Top Strip at Each post = | 1.5' x 16 posts = |  | 24 | ft |  |  | 24
Right Drip Strip
|  | Length = | 101.5 | ft | From face of RA to face of FA |  |  |  | 101.5
|  | Top Strip at Each post = | 1.5' x 16 posts = |  | 24 | ft |  |  | 24
TOTAL | [8 empty] | 251 | 251

## 30" ROCK SOCKETS
QUANTITY |  |  | MADE BY: | SJR | DATE: | 2022-10-13 | ITEM NUMBER: | 524E94604
CALCULATIONS |  |  | CHECKED BY: |  | DATE: |  | PAGE NUMBER: | 1
PID NO. |  | 108774 |  | PROJECT | BEL-National Rd Tunnel |  | STRUCTURE
ITEM NAME |  | DRILLED SHAFTS, 30" DIAMETER, INTO BEDROCK | [6 empty] | PAY UNIT | FT
DESCRIPTION | [8 empty] | SUB TOTAL | TOTAL
Rear Abutment (at Wingwalls)
| Length | 5 | ft
| Number | 3
| Total | 15 | [6 empty] | 15
Fwd. Abutment (at Wingwalls)
| Length | 5 | ft
| Number | 3
| Total | 15 | [6 empty] | 15
TOTAL | [8 empty] | 30 | 30

## 42" DRILLED SHAFTS
QUANTITY |  |  | MADE BY: | SJR | DATE: | 2022-10-13 | ITEM NUMBER: | 524E94802
CALCULATIONS |  |  | CHECKED BY: |  | DATE: |  | PAGE NUMBER: | 1
PID NO. |  | 108774 |  | PROJECT | BEL-National Rd Tunnel |  | STRUCTURE
ITEM NAME |  | DRILLED SHAFTS, 42" DIAMETER, ABOVE BEDROCK | [6 empty] | PAY UNIT | FT
DESCRIPTION | [8 empty] | SUB TOTAL | TOTAL
Pier 1
| Length | 4.75 | ft
| Number | 3
| Total | 15 | [6 empty] | 15
Pier 2
| Length | 4 | ft
| Number | 3
| Total | 12 | [6 empty] | 12
TOTAL | [8 empty] | 27 | 27

## 42" ROCK SOCKETS
QUANTITY |  |  | MADE BY: | SJR | DATE: | 2022-10-13 | ITEM NUMBER: | 524E94804
CALCULATIONS |  |  | CHECKED BY: |  | DATE: |  | PAGE NUMBER: | 1
PID NO. |  | 108774 |  | PROJECT | BEL-National Rd Tunnel |  | STRUCTURE
ITEM NAME |  | DRILLED SHAFTS, 42" DIAMETER, INTO BEDROCK | [6 empty] | PAY UNIT | FT
DESCRIPTION | [8 empty] | SUB TOTAL | TOTAL
Rear Abutment
| Length | 7.5 | ft
| Number | 4
| Total | 30 | [6 empty] | 30
Fwd. Abutment
| Length | 7.5 | ft
| Number | 4
| Total | 30 | [6 empty] | 30
TOTAL | [8 empty] | 60 | 60

## 48" DRILLED SHAFTS
QUANTITY |  |  | MADE BY: | SJR | DATE: | 2022-10-13 | ITEM NUMBER: | 524E94902
CALCULATIONS |  |  | CHECKED BY: |  | DATE: |  | PAGE NUMBER: | 1
PID NO. |  | 108774 |  | PROJECT | BEL-National Rd Tunnel |  | STRUCTURE
ITEM NAME |  | DRILLED SHAFTS, 48" DIAMETER, ABOVE BEDROCK | [6 empty] | PAY UNIT | FT
DESCRIPTION | [8 empty] | SUB TOTAL | TOTAL
Rear Abutment
| Length | 10.5 | ft
| Number | 4
| Total | 42 | [6 empty] | 42
Fwd. Abutment
| Length | 10.1 | ft
| Number | 4
| Total | 41 | [6 empty] | 41
TOTAL | [8 empty] | 83 | 83

## GUIDE
QUANTITY |  | MADE BY: | SJR | DATE: | 2023-06-30 | ITEM NUMBER: | 511E33500
CALCULATIONS |  | CHECKED BY: | WER | DATE: | 2023-07-27 | PAGE NUMBER: | 1
PID NO. | 108774 |  | PROJECT | BEL-National Rd Tunnel |  | STRUCTURE
ITEM NAME | SEMI-INTEGRAL DIAPHRAGM GUIDE | [6 empty] | PAY UNIT | EACH
DESCRIPTION | [7 empty] | SUB TOTAL | TOTAL
TOTAL | [7 empty] | 0 | 0

## NEOPRENE SHEETING
QUANTITY |  | MADE BY: | SJR | DATE: | 2023-06-30 | ITEM NUMBER: | 516E25000
CALCULATIONS |  | CHECKED BY: | WER | DATE: | 2023-07-27 | PAGE NUMBER: | 1
PID NO. | 108774 |  | PROJECT | BEL-National Rd Tunnel |  | STRUCTURE
ITEM NAME | NYLON REINFORCED NEOPRENE SHEETING | [6 empty] | PAY UNIT | SF
DESCRIPTION | [7 empty] | SUB TOTAL | TOTAL
TOTAL | [7 empty] | 0 | 0

## 2" PEJF
QUANTITY |  | MADE BY: | SJR | DATE: | 2023-06-30 | ITEM NUMBER: | 516E13900
CALCULATIONS |  | CHECKED BY: | WER | DATE: | 2023-07-27 | PAGE NUMBER: | 1
PID NO. | 108774 |  | PROJECT | BEL-National Rd Tunnel |  | STRUCTURE
ITEM NAME | 2" PREFORMED EXPANSION JOINT FILLER | [6 empty] | PAY UNIT | SF
DESCRIPTION | [7 empty] | SUB TOTAL | TOTAL
TOTAL | [7 empty] | 0 | 0