## STAGE 2 BLANK
By: JSP |  |  |  |  | 2023-06-30
Checked: WER
ESTIMATED QUANTITIES
ITEM | EXTENSION | TOTAL | UNIT | DESCRIPTION | SHEET REF.
202 | 11200 | LS |  | PORTIONS OF STRUCTURE REMOVED
304 | 20000 |  | CY | AGGREGATE BASE
503 | 11100 | LS |  | COFFERDAMS AND EXCAVATION BRACING
509 | 10000 |  | LB | EPOXY COATED STEEL REINFORCEMENT
511 | 53010 |  | CY | CLASS QC1 CONCRETE, MISC.: CONCRETE SLAB ON GRADE
512 | 10100 |  | SY | SEALING OF CONCRETE SURFACES (EPOXY-URETHANE)
518 | 21200 |  | CY | POROUS BACKFILL WITH GEOTEXTILE FABRIC
SPECIAL | 530E00200 | LS |  | STRUCTURES: REMOVAL, SURFACE PREPARATION, PAINTING AND REINSTALLATION OF METAL STAIRS AND RAILING
SPECIAL | 530E50030 | LS |  | RETAINING WALL: 10"x10" PRESSURE TREATED TIMBER
870 | 10001 |  | SF | PREFABRICATED MODULAR RETAINING WALL, AS PER PLAN | 63 /68
870 | 11000 |  | CY | WALL EXCAVATION
870 | 11100 |  | CY | NATURAL SOIL
870 | 12000 |  | FT | 6" DRAINAGE PIPE, PERFORATED
870 | 12100 |  | FT | 6" DRAINAGE PIPE, NON-PERFORATED
870 | 14000 |  | DAY | ON-SITE ASSISTANCE
878 | 25000 | LS |  | INSPECTION AND COMPACTION TESTING OF UNBOUND MATERIALS

## FINAL QUANTITIES
CALC BY: JSP |  |  |  |  | 2023-06-30
CHECK BY: WER |  |  |  |  | 2023-07-27
ESTIMATED QUANTITIES
ITEM | EXTENSION | TOTAL | UNIT | DESCRIPTION | SHEET REF.
202 | 11200 | LS |  | PORTIONS OF STRUCTURE REMOVED
304 | 20000 | 7 | CY | AGGREGATE BASE
503 | 11100 | LS |  | COFFERDAMS AND EXCAVATION BRACING
509 | 10000 | 55 | LB | EPOXY COATED STEEL REINFORCEMENT
511 | 53010 | 11 | CY | CLASS QC1 CONCRETE, MISC.: CONCRETE SLAB ON GRADE | 2 /7
512 | 10100 | 106.4815 | SY | SEALING OF CONCRETE SURFACES (EPOXY-URETHANE)
516 | 13200 | 56 | SF | 1/2" PREFORMED EXPANSION JOINT FILLER
518 | 21200 | 63.0041 | CY | POROUS BACKFILL WITH GEOTEXTILE FABRIC
SPECIAL | 53000200 | LS |  | STRUCTURES: REMOVAL, SURFACE PREPARATION, PAINTING AND REINSTALLATION OF METAL STAIRS AND RAILING | 2 /7
SPECIAL | 530E50030 | LS |  | RETAINING WALL: 10"x10" PRESSURE TREATED TIMBER
870 | 10001 | 1023 | SF | PREFABRICATED MODULAR RETAINING WALL, AS PER PLAN | 2 /7
870 | 11000 | 1058.0016 | CY | WALL EXCAVATION
870 | 11100 | 443.6273 | CY | NATURAL SOIL
870 | 12000 | 116 | FT | 6" DRAINAGE PIPE, PERFORATED
870 | 12100 | 40 | FT | 6" DRAINAGE PIPE, NON-PERFORATED
870 | 14000 | 2 | DAY | ON-SITE ASSISTANCE
878 | 25000 | LS |  | INSPECTION AND COMPACTION TESTING OF UNBOUND MATERIALS

## 202E11200
QUANTITY |  |  | MADE BY: | JSP | DATE: | 2023-06-30 | ITEM NUMBER: | 202E11200
CALCULATIONS |  |  | CHECKED BY: | WER | DATE: | 2023-07-27 | PAGE NUMBER: | 1
PID NO. |  | 108774 |  | PROJECT | BEL-National Road |  | STRUCTURE | SFN 0701572 (Retaining Wall)
ITEM NAME |  | PORTIONS OF STRUCTURE REMOVED | [6 empty] | PAY UNIT | LS
DESCRIPTION | [8 empty] | SUB TOTAL | TOTAL
LUMP SUM ITEM
TOTAL | [8 empty] | 0 | LS

## 304E20000
QUANTITY |  |  | MADE BY: | JSP | DATE: | 2023-06-30 | ITEM NUMBER: | 304E20000
CALCULATIONS |  |  | CHECKED BY: | WER | DATE: | 2023-07-27 | PAGE NUMBER: | 2
PID NO. |  | 108774 |  | PROJECT | BEL-National Road |  | STRUCTURE | SFN 0701572 (Retaining Wall)
ITEM NAME |  | AGGREGATE BASE | [6 empty] | PAY UNIT | CY
DESCRIPTION | [8 empty] | SUB TOTAL | TOTAL
North Modular Block Wall (Upper Plaza Overlook)
|  | Area | 237 | SF
|  | Thickness | 4 | IN
|  | Volume | 79 | CF
|  | Volume | 2.9259 | CY |  |  |  |  | 2.9259
Modular Block Wall (Lower Plaza Overlook)
|  | Area | 316 | SF
|  | Thickness | 4 | IN
|  | Volume | 105.3333 | CF
|  | Volume | 3.9012 | CY |  |  |  |  | 3.9012
TOTAL | [8 empty] | 7 | 7

## 503E11100
QUANTITY |  |  | MADE BY: | JSP | DATE: | 2023-06-30 | ITEM NUMBER: | 503E11100
CALCULATIONS |  |  | CHECKED BY: | WER | DATE: | 2023-07-27 | PAGE NUMBER: | 3
PID NO. |  | 108774 |  | PROJECT | BEL-National Road |  | STRUCTURE | SFN 0701572 (Retaining Wall)
ITEM NAME |  | COFFERDAMS AND EXCAVATION BRACING | [6 empty] | PAY UNIT | LS
DESCRIPTION | [8 empty] | SUB TOTAL | TOTAL
LUMP SUM ITEM
TOTAL | [8 empty] | 0 | LS

## 509E10000
QUANTITY |  | MADE BY: | JSP | DATE: | 2023-06-30 | ITEM NUMBER: | 509E10000
CALCULATIONS |  | CHECKED BY: | WER | DATE: | 2023-07-27 | PAGE NUMBER: | 4
PID NO. | 108774 |  | PROJECT | BEL-National Road |  | STRUCTURE | SFN 0701572 (Retaining Wall)
ITEM NAME | EPOXY COATED STEEL REINFORCEMENT | [6 empty] | PAY UNIT | LB
DESCRIPTION | [7 empty] | SUB TOTAL | TOTAL
| Subtotal | 55 | LB |  |  |  |  | 55
TOTAL | [7 empty] | 55 | 55

## 511E53010
QUANTITY |  |  | MADE BY: | JSP | DATE: | 2023-06-30 | ITEM NUMBER: | 511E53010
CALCULATIONS |  |  | CHECKED BY: | WER | DATE: | 2023-07-27 | PAGE NUMBER: | 5
PID NO. |  | 108774 |  | PROJECT | BEL-National Road |  | STRUCTURE | SFN 0701572 (Retaining Wall)
ITEM NAME |  | CLASS QC1 CONCRETE, MISC.: CONCRETE SLAB ON GRADE | [6 empty] | PAY UNIT | CY
DESCRIPTION | [8 empty] | SUB TOTAL | TOTAL
North Modular Block Wall (Upper Plaza Overlook)
|  | Slab Area | 244 | SF
|  | Slab Thickness | 6 | IN.
|  | Concrete Below Step | 10.0967 | CF
|  | TOTAL | 132.0967 | CF
|  | TOTAL | 4.8925 | CY |  |  |  |  | 4.8925
Lower Plaza Overlook
|  | Slab Area | 316 | SF
|  | Slab Thickness | 6 | IN.
|  | TOTAL | 158 | CF
|  | TOTAL | 5.8519 | CY |  |  |  |  | 5.8519
TOTAL | [8 empty] | 11 | 11

## 512E10100
QUANTITY |  |  | MADE BY: | JSP | DATE: | 2023-06-30 | ITEM NUMBER: | 512E10100
CALCULATIONS |  |  | CHECKED BY: | WER | DATE: | 2023-07-27 | PAGE NUMBER: | 6
PID NO. |  | 108774 |  | PROJECT | BEL-National Road |  | STRUCTURE | SFN 0701572 (Retaining Wall)
ITEM NAME |  | SEALING OF CONCRETE SURFACES (EPOXY-URETHANE) | [6 empty] | PAY UNIT | SY
DESCRIPTION | [8 empty] | SUB TOTAL | TOTAL
LOWER PLAZA OVERLOOK
|  | SECTION B-B FACE | 306 | SF
|  | SECTION C-C FACE | 60 | SF
|  | SECTION D-D FACE | 177 | SF
|  | TOP LENGTH | 79 | FT
|  | WIDTH | 2.3333 | FT
|  | LOWER PLAZA TOTAL | 727.3333 | SF
|  | LOWER PLAZA TOTAL | 80.8148 | SY |  |  |  |  | 80.8148
UPPER PLAZA OVERLOOK
|  | EAST FACE | 36 | SF
|  | NORTH FACE | 103.5 | SF
|  | WEST FACE | 7.5 | SF
|  | TOP LENGTH | 36 | FT
|  | WIDTH | 2.3333 | FT
|  | UPPER PLAZA TOTAL | 231 | SF
|  | UPPER PLAZA TOTAL | 25.6667 | SY |  |  |  |  | 25.6667
TOTAL | [8 empty] | 106.4815 | 106.4815

## 516E13200
QUANTITY |  |  | MADE BY: | JSP | DATE: | 2023-06-30 | ITEM NUMBER: | 516E13200
CALCULATIONS |  |  | CHECKED BY: | WER | DATE: | 2023-07-27 | PAGE NUMBER: | 7
PID NO. |  | 108774 |  | PROJECT | BEL-National Road |  | STRUCTURE | SFN 0701572 (Retaining Wall)
ITEM NAME |  | 1/2" PREFORMED EXPANSION JOINT FILLER | [6 empty] | PAY UNIT | SF
DESCRIPTION | [8 empty] | SUB TOTAL | TOTAL
LOWER PLAZA OVERLOOK
|  | HEIGHT | 6 | IN.
|  | LENGTH | 112 | FT
|  | LOWER PLAZA TOTAL | 56 | SF |  |  |  |  | 56
TOTAL | [8 empty] | 56 | 56

## 518E21200
QUANTITY |  |  | MADE BY: | JSP | DATE: | 2023-06-30 | ITEM NUMBER: | 518E21200
CALCULATIONS |  |  | CHECKED BY: | WER | DATE: | 2023-07-27 | PAGE NUMBER: | 8
PID NO. |  | 108774 |  | PROJECT | BEL-National Road |  | STRUCTURE | SFN 0701572 (Retaining Wall)
ITEM NAME |  | POROUS BACKFILL WITH GEOTEXTILE FABRIC | [6 empty] | PAY UNIT | CY
DESCRIPTION | [8 empty] | SUB TOTAL | TOTAL
LOWER PLAZA OVERLOOK
SECTION B-B (STA. 1+00.00 TO STA. 1+34.00)
|  |  | AREA | 19 | SF
|  |  | LENGTH | 34 | FT
|  |  | SUBTOTAL | 646 | CF
SECTION C-C (STA. 1+34.00 to STA. 1+44.00)
|  |  | AREA | 13 | SF
|  |  | LENGTH | 10 | FT
|  |  | SUBTOTAL | 130 | CF
SECTION D-D (STA. 1+44.00 TO STA. 1+66.00)
|  |  | VOLUME | 376 | CF
|  |  | SUBTOTAL | 376 | CF
|  |  | LOWER PLAZA TOTAL | 1152 | CF
|  |  | LOWER PLAZA TOTAL | 42.6667 | CY |  |  |  | 42.6667
TOTAL | [8 empty] | 42.6667
QUANTITY |  |  | MADE BY: | JSP | DATE: | 2023-06-30 | ITEM NUMBER: | 518E21200
CALCULATIONS |  |  | CHECKED BY: | WER | DATE: | 2023-07-27 | PAGE NUMBER: | 9
PID NO. |  | 108774 |  | PROJECT | BEL-National Road |  | STRUCTURE | SFN 0701572 (Retaining Wall)
ITEM NAME |  | POROUS BACKFILL WITH GEOTEXTILE FABRIC | [6 empty] | PAY UNIT | CY
DESCRIPTION | [8 empty] | SUB TOTAL | TOTAL
UPPER PLAZA OVERLOOK
EAST FACE
|  |  | AREA | 19.3333 | SF
|  |  | LENGTH | 9.6667 | FT
|  |  | SUBTOTAL | 186.8889 | CF
NORTH FACE UNDER STEPS
|  |  | AREA | 14 | SF
|  |  | LENGTH | 4.6667 | FT
|  |  | SUBTOTAL | 65.3333 | CF
NORTH FACE WEST OF STEPS
|  |  | AREA | 16.3333 | SF
|  |  | LENGTH | 16 | FT
|  |  | SUBTOTAL | 261.3333 | CF
WEST FACE
|  |  | AREA | 13.3333 | SF
|  |  | LENGTH | 2.6667 | FT
|  |  | SUBTOTAL | 35.5556 | CF
|  |  | UPPER PLAZA TOTAL | 549.1111 | CF
|  |  | UPPER PLAZA TOTAL | 20.3374 | CY |  |  |  | 20.3374
TOTAL | [8 empty] | 20.3374 | 63.0041

## 530E00200
QUANTITY |  |  | MADE BY: | JSP | DATE: | 2023-06-30 | ITEM NUMBER: | 530E00200
CALCULATIONS |  |  | CHECKED BY: | WER | DATE: | 2023-07-27 | PAGE NUMBER: | 10
PID NO. |  | 108774 |  | PROJECT | BEL-National Road |  | STRUCTURE | SFN 0701572 (Retaining Wall)
ITEM NAME |  | SPECIAL - STRUCTURES: REMOVAL, SURFACE PREPARATION, PAINTING AND REINSTALLATION OF METAL STAIRS AND RAILING | [6 empty] | PAY UNIT | LS
DESCRIPTION | [8 empty] | SUB TOTAL | TOTAL
LUMP SUM ITEM
TOTAL | [8 empty] | 0 | LS

## 870E10001
QUANTITY |  |  | MADE BY: | JSP | DATE: | 2023-06-30 | ITEM NUMBER: | 870E10001
CALCULATIONS |  |  | CHECKED BY: | WER | DATE: | 2023-07-27 | PAGE NUMBER: | 11
PID NO. |  | 108774 |  | PROJECT | BEL-National Road |  | STRUCTURE | SFN 0701572 (Retaining Wall)
ITEM NAME |  | PREFABRICATED MODULAR RETAINING WALL, AS PER PLAN | [6 empty] | PAY UNIT | SF
DESCRIPTION | [8 empty] | SUB TOTAL | TOTAL
LOWER PLAZA OVERLOOK
|  | SECTION B-B | 357 | SF
|  | SECTION C-C | 75 | SF
|  | SECTION D-D | 210 | SF
|  | LOWER PLAZA TOTAL | 642 | SF |  |  |  |  | 642
UPPER PLAZA OVERLOOK
|  | EAST FACE | 126 | SF
|  | NORTH FACE UNDER STEPS | 52.5 | SF
|  | NORTH FACE WEST OF STEPS | 165 | SF
|  | WEST FACE | 37.5 | SF
|  | UPPER PLAZA TOTAL | 381 | SF |  |  |  |  | 381
TOTAL | [8 empty] | 1023 | 1023

## 870E11000
QUANTITY |  |  | MADE BY: | JSP | DATE: | 2023-06-30 | ITEM NUMBER: | 870E11000
CALCULATIONS |  |  | CHECKED BY: | WER | DATE: | 2023-07-27 | PAGE NUMBER: | 12
PID NO. |  | 108774 |  | PROJECT | BEL-National Road |  | STRUCTURE | SFN 0701572 (Retaining Wall)
ITEM NAME |  | WALL EXCAVATION | [6 empty] | PAY UNIT | CY
DESCRIPTION | [8 empty] | SUB TOTAL | TOTAL
LOWER PLAZA OVERLOOK
| STATION |  | AREA (SF) | VOLUME (CF)
| 100 |  | 325
| 102 |  | 367 | 692
| 104 |  | 536 | 903
| 104.17 |  | 503 | 88.315
| 116 |  | 416 | 5435.885
| 131 |  | 392 | 6060
| 134 |  | 325 | 1075.5
| 145 |  | 255 | 3190
| 155.83 |  | 368 | 3373.545
| 156 |  | 385.5 | 64.0475
| 161 |  | 288 | 1683.75
|  |  | LOWER PLAZA TOTAL | 22566.0425 |  | CF
|  |  | LOWER PLAZA TOTAL | 835.7794 |  | CY |  |  | 835.7794
UPPER PLAZA OVERLOOK
| LENGTH (FT) |  | AREA (SF) | VOLUME (CF)
| 12 |  | 159 | 1908
| 7 |  | 141 | 987
| 18.3333 |  | 141 | 2585
| 5 |  | 104 | 520
|  |  | UPPER PLAZA TOTAL | 6000 |  | CF
|  |  | UPPER PLAZA TOTAL | 222.2222 |  | CY |  |  | 222.2222
TOTAL | [8 empty] | 1058.0016 | 1058.0016

## 870E11100
QUANTITY |  |  | MADE BY: | JSP | DATE: | 2023-06-30 | ITEM NUMBER: | 870E11100
CALCULATIONS |  |  | CHECKED BY: | WER | DATE: | 2023-07-27 | PAGE NUMBER: | 13
PID NO. |  | 108774 |  | PROJECT | BEL-National Road |  | STRUCTURE | SFN 0701572 (Retaining Wall)
ITEM NAME |  | NATURAL SOIL | [6 empty] | PAY UNIT | CY
DESCRIPTION | [8 empty] | SUB TOTAL | TOTAL
LOWER PLAZA OVERLOOK
| STATION |  | AREA (SF) | VOLUME (CF)
| 100 |  | 179
| 102 |  | 179 | 358
| 104 |  | 179 | 358
| 104.17 |  | 179 | 30.43
| 116 |  | 179 | 2117.57
| 131 |  | 71 | 1875
| 134 |  | 111 | 273
| 145 |  | 144 | 1402.5
| 155.83 |  | 179 | 1749.045
| 156 |  | 123 | 25.67
| 161 |  | 44 | 417.5
|  |  | LOWER PLAZA TOTAL | 8606.715 |  | CF
|  |  | LOWER PLAZA TOTAL | 318.7672 |  | CY |  |  | 318.7672
UPPER PLAZA OVERLOOK
| LENGTH (FT) |  | AREA (SF) | VOLUME (CF)
| 12 |  | 93.6667 | 1124
| 7 |  | 80 | 560
| 18.3333 |  | 77.6667 | 1423.8889
| 5 |  | 52.6667 | 263.3333
|  |  | UPPER PLAZA TOTAL | 3371.2222 |  | CF
|  |  | UPPER PLAZA TOTAL | 124.8601 |  | CY |  |  | 124.8601
TOTAL | [8 empty] | 443.6273 | 443.6273

## 870E12000
QUANTITY |  |  | MADE BY: | JSP | DATE: | 2023-06-30 | ITEM NUMBER: | 870E12000
CALCULATIONS |  |  | CHECKED BY: | WER | DATE: | 2023-07-27 | PAGE NUMBER: | 14
PID NO. |  | 108774 |  | PROJECT | BEL-National Road |  | STRUCTURE | SFN 0701572 (Retaining Wall)
ITEM NAME |  | 6" DRAINAGE PIPE, PERFORATED | [6 empty] | PAY UNIT | FT
DESCRIPTION | [8 empty] | SUB TOTAL | TOTAL
LOWER PLAZA OVERLOOK
|  | LENGTH | 77.3333 | FT |  |  |  |  | 77.3333
UPPER PLAZA OVERLOOK
|  | LENGTH | 38.6667 | FT |  |  |  |  | 38.6667
TOTAL | [8 empty] | 116 | 116

## 870E12100
QUANTITY |  |  | MADE BY: | JSP | DATE: | 2023-06-30 | ITEM NUMBER: | 870E12100
CALCULATIONS |  |  | CHECKED BY: | WER | DATE: | 2023-07-27 | PAGE NUMBER: | 15
PID NO. |  | 108774 |  | PROJECT | BEL-National Road |  | STRUCTURE | SFN 0701572 (Retaining Wall)
ITEM NAME |  | 6" DRAINAGE PIPE, NON-PERFORATED | [6 empty] | PAY UNIT | FT
DESCRIPTION | [8 empty] | SUB TOTAL | TOTAL
LOWER PLAZA OVERLOOK
|  | LENGTH | 20 | FT |  |  |  |  | 20
UPPER PLAZA OVERLOOK
|  | LENGTH | 20 | FT |  |  |  |  | 20
TOTAL | [8 empty] | 40 | 40

## 870E14000
QUANTITY |  | MADE BY: | JSP | DATE: | 2023-06-30 | ITEM NUMBER: | 870E14000
CALCULATIONS |  | CHECKED BY: | WER | DATE: | 2023-07-27 | PAGE NUMBER: | 16
PID NO. | 108774 |  | PROJECT | BEL-National Road |  | STRUCTURE | SFN 0701572 (Retaining Wall)
ITEM NAME | ON-SITE ASSISTANCE | [6 empty] | PAY UNIT | DAY
DESCRIPTION | [7 empty] | SUB TOTAL | TOTAL
|  | 2 | DAYS |  |  |  |  | 2
TOTAL | [7 empty] | 2 | 2

## 878E25000
QUANTITY |  |  | MADE BY: | JSP | DATE: | 2023-06-30 | ITEM NUMBER: | 878E25000
CALCULATIONS |  |  | CHECKED BY: | WER | DATE: | 2023-07-27 | PAGE NUMBER: | 17
PID NO. |  | 108774 |  | PROJECT | BEL-National Road |  | STRUCTURE | SFN 0701572 (Retaining Wall)
ITEM NAME |  | INSPECTION AND COMPACTION TESTING OF UNBOUND MATERIALS | [6 empty] | PAY UNIT | LS
DESCRIPTION | [8 empty] | SUB TOTAL | TOTAL
LUMP SUM ITEM
TOTAL | [8 empty] | 0 | LS

## 530E50030
QUANTITY |  |  | MADE BY: | JSP | DATE: | 2023-06-30 | ITEM NUMBER: | 530E50030
CALCULATIONS |  |  | CHECKED BY: |  | DATE: |  | PAGE NUMBER: | 1
PID NO. |  | 108774 |  | PROJECT | BEL-National Road |  | STRUCTURE | SFN 0701572 (Retaining Wall)
ITEM NAME |  | SPECIAL - RETAINING WALL: 10"x10" PRESSURE TREATED TIMBER | [6 empty] | PAY UNIT | LS
DESCRIPTION | [8 empty] | SUB TOTAL | TOTAL
LUMP SUM ITEM
TOTAL | [8 empty] | 0 | LS