## roadway and drainage
ROADWAY AND DRAINAGE SUBSUMMARY
SHEET NO. | REF NO. | STATION |  | SIDE | 202 |  |  |  | 601 | 602 | 605 |  | 606 |  |  | 611 |  | 626
[5 empty] | GUARDRAIL REMOVED | PIPE REMOVED, 24" DIAMETER AND UNDER | FENCE REMOVED | REMOVAL MISC.: PILING REMOVED | ROCK CHANNEL PROTECTION, TYPE C WITH FILTER | CONCRETE MASONRY | AGGREGATE DRAINS, AS PER PLAN | 6" BASE PIPE UNDERDRAINS WITH GEOTEXTILE FABRIC | GUARDRAIL, TYPE MGS WITH LONG POSTS, AS PER PLAN | GUARDRAIL, TYPE MGS HALF POST SPACING, AS PER PLAN | GUARDRAIL, TYPE MGS QUARTER POST SPACING, AS PER PLAN | 6" CONDUIT, TYPE F FOR UNDERDRAIN OUTLETS | 15" CONDUIT, TYPE A, 707.02 ALUMINIZED, 707.04, 706.02, 707.33, 707.34, 707.35 | BARRIER REFLECTOR, TYPE 2, BIDIRECTIONAL
|  | FROM | TO |  | FT | FT | FT | LS | CY | CY | FT | FT | FT | FT | FT | FT | FT | EACH
P.13 | D-1 | 130175 | 130262.9 | RT. | [6 empty] | 88
P.13 | GR-1 | 130135.18 | 130289.58 | RT. | [8 empty] | 150 |  |  |  |  | 3
P.13 | R-1 | 130135.18 | 130289.58 | RT. | 150
P.13 | R-2 | 130130.73 | 130294.08 | RT. |  |  | 158
P.14 | D-1 | 136668.98 | 136668.28 | RT./LT. |  |  |  |  | 3 | 0.3 | [6 empty] | 38
P.14 | GR-1 | 136552.27 | 136905.15 | LT. | [9 empty] | 325 | 37.5
P.14 | R-1 | 136614.41 | 136632.94 | LT. |  |  |  | LS
P.14 | R-2 | 136668.97 | 136668.66 | RT./LT. |  | 35
P.14 | R-3 | 136552.27 | 136905.15 | LT. | 362 | [12 empty] | 5
P.14 | UD-1 | 136560 | 136870 | LT. | [7 empty] | 316 |  |  |  | 9
TOTALS CARRIED TO GENERAL SUMMARY |  |  |  |  | 512 | 35 | 158 | LS | 3 | 0.3 | 88 | 316 | 150 | 325 | 37.5 | 9 | 38 | 8

## pavement marking
PAVEMENT MARKING SUBSUMMARY
SHEET NO. | REF NO. | STATION |  | SIDE | 621 |  | 646
[5 empty] | RPM, TWO-WAY YELLOW/YELLOW | RAISED PAVEMENT MARKER REMOVED | EDGE LINE, 6" | CENTER LINE
|  | FROM | TO |  | EACH | EACH | MILE | MILE
P.36 | CL-1 | 130000 | 130463 | RT. | 6 | 6 |  | 0.09 | 463
P.36 | EL-1 | 130041 | 130414 | RT. |  |  | 0.08 |  | 373
P.37 | CL-1 | 136418 | 137042 |  | 8 | 8 |  | 0.12 | 624
P.37 | EL-1 | 136467 | 137042 | LT. |  |  | 0.11 |  | 575
P.37 | EL-2 | 136582 | 137042 | RT. |  |  | 0.09 |  | 460
TOTALS CARRIED TO GENERAL SUMMARY |  |  |  |  | 14 | 14 | 0.28 | 0.21

## SIGNING
SIGNING SUBSUMMARY
SHEET NO. | REF NO. | STATION | SIDE | CODE | SIZE (INCHES) | 630
[6 empty] | GROUND MOUNTED SUPPORT, NO. 2 POST | SIGN POST REFLECTOR | SIGN, FLAT SHEET | REMOVAL OF GROUND MOUNTED SIGN AND DISPOSAL | REMOVAL OF GROUND MOUNTED POST SUPPORT AND DISPOSAL
[6 empty] | FT | EACH | SF | EACH | EACH
centroid
P.37 | S-1 | 136592 | LT. | W1-8R-12 | 12X18 | 13 | 1 | 1.5 |  |  | 3.5 | 8.75 | 13
|  |  | LT. | W1-87-12 | 12X18 |  | 1
P.37 | S-2 | 136592 | LT. | [5 empty] | 2 | 1
P.37 | S-3 | 136749 | LT. | W1-8R-12 | 12X18 | 13 | 1 | 1.5
|  |  | LT. | W1-87-12 | 12X18 |  | 1
P.37 | S-4 | 136749 | LT. | [5 empty] | 2 | 1
TOTALS CARRIED TO GENERAL SUMMARY | [5 empty] | 26 | 4 | 3 | 4 | 2