## Scour - 25-year
Hydraulic Inputs for Bridge Scour
[8 empty] | Pier Scour (B-002-0-24) |  |  |  | Pier Scour (B-002-0-24)
NCHRP Scour
Boring # | 4% AEP Scour Design Depth (ft) |  |  |  | 2% AEP Scour Design Depth (ft) |  |  | 25 year | HEC-18 |  |  | 25 year | HEC-18
B-002-0-24 | -3.82' ~ 0.00' |  |  |  | -6.79' ~ 0.00'
[8 empty] | Pier 1 Scour |  |  |  | Pier 2 Scour
Input from Hydraulic Model | [7 empty] | Pier Shape | Round |  |  | Pier Shape | Round
[6 empty] | 4% AEP | 2% AEP | Bed Condition | Clear-Water |  |  | Bed Condition | Clear-Water
Unit Discharge Upstream (Section 5240.9) in Main Channel (cfs/ft) | [5 empty] | 79.59 | 94.16 | Depth Upstream of Pier | 12.59 |  |  | Depth Upstream of Pier | 11.68 | ft
Unit Discharge in Constricted Channel (cfs/ft | [5 empty] | 91.45 | 74.23 | Velocity Upstream of Pier | 8.32 | ft/s |  | Velocity Upstream of Pier | 8.21 | ft/s
Upstream Flow Depth (ft) | [5 empty] | 8.7 | 9.28 | Width of Pier | 2 | ft/s |  | Width of Pier | 2 | ft/s
Flow Depth prior to Scour at Abutment (Initial depth) (ft) | [5 empty] | 13.33 | 14.17 | Length of Pier | 20 |  |  | Length of Pier | 20 | ft
Local Velocity (fps) | [5 empty] | 9.14 | 10.15 | Angle of Attack | 0 |  |  | Angle of Attack | 0 | degrees
[8 empty] | Froude Number Upstream | 0.41 |  |  | Froude Number Upstream | 0.42
[8 empty] | Correction Factor for Pier Nose Shape (K1) | 1 |  |  | Correction Factor for Pier Nose Shape (K1) | 1
[8 empty] | Correction Factor of Angle of Attack (K2) | 1 |  |  | Correction Factor of Angle of Attack (K2) | 1
[8 empty] | Pier Length to Pier Width (L/a) | 10 |  |  | Pier Length to Pier Width (L/a) | 10
Soil Input | [7 empty] | Correction Factor for Bed Condition (K3) | 1.1 |  |  | Correction Factor for Bed Condition (K3) | 1.1
Scour Zone Grain-Size Information | [7 empty] | Computed Scour Depth | 5.73 | ft |  | Computed Scour Depth | 5.64 | ft
Replacement Bridge No. BEL-TR-428.03 | [7 empty] | Maximum Scour Depth | 4.8 | ft |  | Maximum Scour Depth | 4.8 | ft
Belmont County, Ohio | [7 empty] | Scour Depth | 4.8 | ft |  | Scour Depth | 4.8 | ft
Boring No. | Sample | Elevation | D50 (mm) | τc (psf) | Erosion Category (EC)
B-001-0-24 | SS-4 | 878.5'-877.0' | 0.284 | 0.006 | 1.54 |  |  | Angle of Repose | 44 |  |  | Angle of Repose | 44
B-002-0-24 | SS-4 | 876.5'-875.0' | 4.774 | 0.1 | 3.01 |  |  | Scour Hole Bottom Width | 2 |  |  | Scour Hole Bottom Width | 2
| SS-5 | 875.0'-873.5' | 2.298 | 0.048 | 2.63 |  |  | Scour Hole Top Width | 11.66 |  |  | Scour Hole Top Width | 11.48
| SS-6 | 873.5'-872.0' | 5.24 | 0.109 | 3.06
| SS-7 | 872.0'-870.5' | 3.912 | 0.082 | 2.91
Contraction Scour
25-year
Pier Scour (H-001 & B-001)
25 year - layer 3
[9 empty] | 25 year - layer 1 | [5 empty] | 7.5 | ft thick
[9 empty] | 2 | ft thick
[15 empty] | n = | 0.04
[8 empty] | n = | 0.04 | [5 empty] | tc = | 0.1634
[8 empty] | tc = | 0.0041 | [5 empty] | y = | 0
[8 empty] | y = | 7.98 | [5 empty] | Vc = | 0 | ft/s
[8 empty] | Vc = | 0.42554 | ft/s |  |  |  |  | Flow V = | 1.94 | ft/s
[8 empty] | Flow V = | 1.94 | ft/s |  |  |  |  | Scour will be minimal
Scour will occur
[15 empty] | n = | 0.04
[8 empty] | n = | 0.04 | [5 empty] | K = | 1.7 | for rectangular piers
[8 empty] | K = | 1.7 | for rectangular piers |  |  |  |  | Ku = | 1.486
[8 empty] | Ku = | 1.486 | [5 empty] | V = | 1.94 | ft/s
[8 empty] | V = | 1.94 | ft/s |  |  |  |  | y = | 0 | ft
[8 empty] | y = | 7.98 | ft |  |  |  |  | t= | #DIV/0! | psf
[8 empty] | t= | 0.24626 | psf
[15 empty] | EC = | 3.255
[8 empty] | EC = | 1.35 | [5 empty] | a = | 1.8912
[8 empty] | a = | 4.7124 | [5 empty] | B = | -2.3485
[8 empty] | B = | 2.4941
[15 empty] | z = | #DIV/0!
[8 empty] | z = | 114732.3537 | [5 empty] | Time to erode remaining |  |  | 24 | hours
[8 empty] | Time to erode layer |  | 0 | hours |  |  |  | Erosion |  |  | #DIV/0! | ft
[8 empty] | Total Scour = |  | #DIV/0! | ft
| 0.1 | 0.65
| 0.01 | 1.25
| 0.0041 | 1.2893 |  | 0.78 | 0.80454

## Scour - 50-year
Hydraulic Inputs for Bridge Scour
[8 empty] | Pier Scour (B-002-0-24) |  |  |  | Pier Scour (B-002-0-24)
NCHRP Scour
Boring # | 4% AEP Scour Design Depth (ft) |  |  |  | 2% AEP Scour Design Depth (ft) |  |  | 50 year | HEC-18 |  |  | 50 year | HEC-18
B-002-0-24 | -3.82' ~ 0.00' |  |  |  | -6.79' ~ 0.00'
[8 empty] | Pier 1 Scour |  |  |  | Pier 2 Scour
Input from Hydraulic Model | [7 empty] | Pier Shape | Round |  |  | Pier Shape | Round
[6 empty] | 4% AEP | 2% AEP | Bed Condition | Clear-Water |  |  | Bed Condition | Clear-Water
Unit Discharge Upstream (Section 5240.9) in Main Channel (cfs/ft) | [5 empty] | 79.59 | 94.16 | Depth Upstream of Pier | 13.36 |  |  | Depth Upstream of Pier | 12.45 | ft
Unit Discharge in Constricted Channel (cfs/ft | [5 empty] | 91.45 | 74.23 | Velocity Upstream of Pier | 7.9 | ft/s |  | Velocity Upstream of Pier | 7.81 | ft/s
Upstream Flow Depth (ft) | [5 empty] | 8.7 | 9.28 | Width of Pier | 2 | ft/s |  | Width of Pier | 2 | ft/s
Flow Depth prior to Scour at Abutment (Initial depth) (ft) | [5 empty] | 13.33 | 14.17 | Length of Pier | 20 |  |  | Length of Pier | 20 | ft
Local Velocity (fps) | [5 empty] | 9.14 | 10.15 | Angle of Attack | 0 |  |  | Angle of Attack | 0 | degrees
[8 empty] | Froude Number Upstream | 0.38 |  |  | Froude Number Upstream | 0.39
[8 empty] | Correction Factor for Pier Nose Shape (K1) | 1 |  |  | Correction Factor for Pier Nose Shape (K1) | 1
[8 empty] | Correction Factor of Angle of Attack (K2) | 1 |  |  | Correction Factor of Angle of Attack (K2) | 1
[8 empty] | Pier Length to Pier Width (L/a) | 10 |  |  | Pier Length to Pier Width (L/a) | 10
Soil Input | [7 empty] | Correction Factor for Bed Condition (K3) | 1.1 |  |  | Correction Factor for Bed Condition (K3) | 1.1
Scour Zone Grain-Size Information | [7 empty] | Computed Scour Depth | 5.65 | ft |  | Computed Scour Depth | 5.57 | ft
Replacement Bridge No. BEL-TR-428.03 | [7 empty] | Maximum Scour Depth | 4.8 | ft |  | Maximum Scour Depth | 4.8 | ft
Belmont County, Ohio | [7 empty] | Scour Depth | 4.8 | ft |  | Scour Depth | 4.8 | ft
Boring No. | Sample | Elevation | D50 (mm) | τc (psf) | Erosion Category (EC)
B-001-0-24 | SS-4 | 878.5'-877.0' | 0.284 | 0.006 | 1.54 |  |  | Angle of Repose | 44 |  |  | Angle of Repose | 44
B-002-0-24 | SS-4 | 876.5'-875.0' | 4.774 | 0.1 | 3.01 |  |  | Scour Hole Bottom Width | 2 |  |  | Scour Hole Bottom Width | 2
| SS-5 | 875.0'-873.5' | 2.298 | 0.048 | 2.63 |  |  | Scour Hole Top Width | 11.5 |  |  | Scour Hole Top Width | 11.33
| SS-6 | 873.5'-872.0' | 5.24 | 0.109 | 3.06
| SS-7 | 872.0'-870.5' | 3.912 | 0.082 | 2.91
Contraction Scour
50-year
Pier Scour (H-001 & B-001)
[9 empty] | 50 year - layer 1 |  |  |  | 50 year - layer 2 |  |  |  | 50 year - layer 3
[9 empty] | 2 | ft thick |  |  | 3.5 | ft thick |  |  | 7.5 | ft thick
[8 empty] | n = | 0.045 |  |  |  | n = | 0.04 |  |  | n = | 0.04
[8 empty] | tc = | 0.0041 |  |  |  | tc = | 0.0033 |  |  | tc = | 0.1634
[8 empty] | y = | 8.31 |  |  |  | y = | 10.31 |  |  | y = | 13.81
[8 empty] | Vc = | 0.38082 | ft/s |  |  | Vc = | 0.39841 | ft/s |  | Vc = | 2.9433 | ft/s
[8 empty] | Flow V = | 1.99 | ft/s |  |  | Flow V = | 1.99 | ft/s |  | Flow V = | 1.99 | ft/s
[8 empty] | Scour will occur |  |  |  |  | Scour will occur |  |  |  | Scour will be minimal
[8 empty] | n = | 0.045 |  |  |  | n = | 0.04 |  |  | n = | 0.04
[8 empty] | K = | 1.7 | for rectangular piers |  |  | K = | 1.7 | for rectangular piers |  | K = | 1.7 | for rectangular piers
[8 empty] | Ku = | 1.486 |  |  |  | Ku = | 1.486 |  |  | Ku = | 1.486
[8 empty] | V = | 1.99 | ft/s |  |  | V = | 1.99 | ft/s |  | V = | 1.99 | ft/s
[8 empty] | y = | 8.31 | ft |  |  | y = | 10.31 | ft |  | y = | 13.81 | ft
[8 empty] | t= | 0.32356 | psf |  |  | t= | 0.23793 | psf |  | t= | 0.21587 | psf
[8 empty] | EC = | 1.35 |  |  |  | EC = | 2.211 |  |  | EC = | 3.255
[8 empty] | a = | 4.7124 |  |  |  | a = | 3.0371 |  |  | a = | 1.8912
[8 empty] | B = | 2.4941 |  |  |  | B = | -0.58606 |  |  | B = | -2.3485
[8 empty] | z = | 415267.4133 |  |  |  | z = | 1.377 |  |  | z = | 0.0012184
[8 empty] | Time to erode layer |  | 0 | hours |  | Time to erode layer |  | 2.5417 | hours | Time to erode remaining |  |  | 21.4583 | hours
[17 empty] | Erosion |  |  | 0.026144 | ft
[8 empty] | Total Scour = |  | 5.5261 | ft
| 0.1 | 0.7
| 0.01 | 1.33
| 0.0041 | 1.3713 |  | 0.82 | 0.84546

## Scour - 50-year - Example (hidden)
Hydraulic Inputs for Bridge Scour
Pier Scour (H-001 & B-002)
NCHRP Scour
Boring # | 2% AEP Scour Check Depth (ft) | [7 empty] | 50 year - layer 1 |  |  | 50 year - layer 2 |  |  |  | 50 year - layer 3 |  |  |  |  | 50 year - layer 4
B-002-0-24 | -6.70' ~ 0.00' | [7 empty] | 2 | ft thick |  | 0.5 | ft thick |  |  | 5.5 | ft thick |  |  |  | 5 | ft thick
Input from Hydraulic Model | [7 empty] | n = | 0.04 |  |  | n = | 0.04 |  |  | n = | 0.04 |  |  |  | n = | 0.04
[6 empty] | 4% AEP | 2% AEP | tc = | 0.0041 |  |  | tc = | 0.054 |  |  | tc = | 0.0042 |  |  |  | tc = | 0.001
Unit Discharge Upstream (Section 5240.9) in Main Channel (cfs/ft) | [5 empty] | 79.547 | 20.8583 | y = | 8.31 |  |  | y = | 10.31 |  |  | y = | 10.81 |  |  |  | y = | 16.31
Unit Discharge in Constricted Channel (cfs/ft | [5 empty] | 91.33 | 21.0727 | Vc = | 0.42842 | ft/s |  | Vc = | 1.6117 | ft/s |  | Vc = | 0.45303 | ft/s |  |  | Vc = | 0.23672 | ft/s
Upstream Flow Depth (ft) | [5 empty] | 8.74 | 7.2 | Flow V = | 1.99 | ft/s |  | Flow V = | 1.99 | ft/s |  | Flow V = | 1.99 | ft/s |  |  | Flow V = | 1.99 | ft/s
Flow Depth prior to Scour at Abutment (Initial depth) (ft) | [5 empty] | 13.38 | 8.31 | Scour will occur |  |  |  | Scour will occur |  |  |  | Scour will occur |  |  |  |  | Scour will occur
Local Velocity (fps) | [5 empty] | 9.1 | 1.99
Layer 1 Depth | [7 empty] | n = | 0.04 |  |  | n = | 0.04 |  |  | n = | 0.04 |  |  |  | n = | 0.04
Layer 2 Depth | [7 empty] | K = | 1.7 | for rectangular piers |  | K = | 1.7 | for rectangular piers |  | K = | 1.7 | for rectangular piers |  |  | K = | 1.7 | for rectangular piers
Layer 3 Depth | [7 empty] | Ku = | 1.486 |  |  | Ku = | 1.486 |  |  | Ku = | 1.486 |  |  |  | Ku = | 1.486
[8 empty] | V = | 1.99 | ft/s |  | V = | 1.99 | ft/s |  | V = | 1.99 | ft/s |  |  | V = | 1.99 | ft/s
Soil Input | [7 empty] | y = | 8.31 | ft |  | y = | 10.31 | ft |  | y = | 10.81 | ft |  |  | y = | 16.31 | ft
Scour Zone Grain-Size Information | [7 empty] | t= | 0.25565 | psf |  | t= | 0.23793 | psf |  | t= | 0.23421 | psf |  |  | t= | 0.20423 | psf
Replacement Bridge No. BEL-TR-428.03
Belmont County, Ohio | [7 empty] | EC = | 1.35 |  |  | EC = | 2.754 |  |  | EC = | 1.368 |  |  |  | EC = | 2.211
Boring No. | Sample | Elevation | D50 (mm) | τc (psf) | Erosion Category (EC) |  |  | a = | 4.7124 |  |  | a = | 2.3696 |  |  | a = | 4.664 |  |  |  | a = | 3.0371
B-001-0-24 | SS-4 | 878.5'-877.0' | 0.284 | 0.006 | 1.54 |  |  | B = | 2.4941 |  |  | B = | -1.6741 |  |  | B = | 2.3972 |  |  |  | B = | -0.58606
B-002-0-24 | SS-4 | 876.5'-875.0' | 4.774 | 0.1 | 3.01
| SS-5 | 875.0'-873.5' | 2.298 | 0.048 | 2.63 |  |  | z = | 136844.3638 |  |  | z = | 0.022162 |  |  | z = | 64463.1336 |  |  |  | z = | 0.86593
| SS-6 | 873.5'-872.0' | 5.24 | 0.109 | 3.06 |  |  | Time to erode layer |  | 0 | hours | Time to erode layer |  | 22.5612 | hours | Time to erode layer |  | 8.532e-05 | hours |  | Time to erode layer |  | 5.7742 | hours
| SS-7 | 872.0'-870.5' | 3.912 | 0.082 | 2.91 | [15 empty] | Time remaining = |  | 1.4387 | hours
[21 empty] | Erosion = |  | 1.2458 | ft
[21 empty] | Total Scour Depth = |  | 9.2458
Contraction Scour
50-year
Pier Scour (H-001 & B-001)
[9 empty] | 50 year - layer 1 |  |  | 50 year - layer 2 |  |  |  | 50 year - layer 3
[9 empty] | 2 | ft thick |  | 3.5 | ft thick |  |  | 7.5 | ft thick
[8 empty] | n = | 0.04 |  |  | n = | 0.04 |  |  | n = | 0.04
[8 empty] | tc = | 0.0041 |  |  | tc = | 0.0033 |  |  | tc = | 0.1634
[8 empty] | y = | 8.31 |  |  | y = | 10.31 |  |  | y = | 13.81
[8 empty] | Vc = | 0.42842 | ft/s |  | Vc = | 0.39841 | ft/s |  | Vc = | 2.9433 | ft/s
[8 empty] | Flow V = | 1.99 | ft/s |  | Flow V = | 1.99 | ft/s |  | Flow V = | 1.99 | ft/s
[8 empty] | Scour will occur |  |  |  | Scour will occur |  |  |  | Scour will be minimal
[8 empty] | n = | 0.04 |  |  | n = | 0.04 |  |  | n = | 0.04
[8 empty] | K = | 1.7 | for rectangular piers |  | K = | 1.7 | for rectangular piers |  | K = | 1.7 | for rectangular piers
[8 empty] | Ku = | 1.486 |  |  | Ku = | 1.486 |  |  | Ku = | 1.486
[8 empty] | V = | 1.99 | ft/s |  | V = | 1.99 | ft/s |  | V = | 1.99 | ft/s
[8 empty] | y = | 8.31 | ft |  | y = | 10.31 | ft |  | y = | 13.81 | ft
[8 empty] | t= | 0.25565 | psf |  | t= | 0.23793 | psf |  | t= | 0.21587 | psf
[8 empty] | EC = | 1.35 |  |  | EC = | 2.211 |  |  | EC = | 3.255
[8 empty] | a = | 4.7124 |  |  | a = | 3.0371 |  |  | a = | 1.8912
[8 empty] | B = | 2.4941 |  |  | B = | -0.58606 |  |  | B = | -2.3485
[8 empty] | z = | 136844.3638 |  |  | z = | 1.377 |  |  | z = | 0.0012184
[8 empty] | Time to erode layer |  | 0 | hours | Time to erode layer |  | 2.5417 | hours | Time to erode remaining |  |  | 21.4583 | hours
[16 empty] | Erosion |  |  | 0.026144 | ft
[8 empty] | Total Scour = |  | 5.5261 | ft
| 0.1 | 0.7
| 0.01 | 1.33
| 0.0041 | 1.3713 |  | 0.82 | 0.84546