## Sheet1
PRIMARY PROJECT CONTROL INFORMATION
POINT | COORDINATES |  | ORTHOMETRIC | STATION CENTERLINE R/W | OFFSET | STATION | OFFSET | DESCRIPTION
NUMBER | US SURVEY FEET |  | HEIGHT |  |  | BASELINE OF
| NORTHING | EASTING | (ELEVATION) |  |  | CONSTRUCTION
CP01 | 592584.427 | 187639.476 | 888.617 | STA. 14+63.71 | -20.0752 | STA. 14+58.35 | -27.6704 | 3/4"x30" REBAR WITH ALUMINUM CAP (PRIMARY PROJECT CONTROL)
CP02 | 592559.3243 | 187465.222 | 885.299 | STA. 16+52.48 | -18.5612 | STA. 16+64.99 | -13.6103 | 3/4"x30" REBAR WITH ALUMINUM CAP (PRIMARY PROJECT CONTROL)
CP03 | 592895.8482 | 187298.1773 | 883.814 | STA. 20+18.95 | -2.89 | STA. 20+18.95 | -2.89 | 3/4"x30" REBAR WITH ALUMINUM CAP (PRIMARY PROJECT CONTROL)

## ToSurveyMaster
POINT |  | STATION CENTERLINE R/W | OFFSET |  | #REF! | #REF! | ORTHOMETRIC |  | DESCRIPTION | 0 | 0 | 0 | 0 | 0 | 0 | 0 | 0 | 0 | 0 | 0 | 0 | 0 | 0 | 0 | 0 | 0 | 0 | 0 | 0 | 0 | 0 | 0 | 0 | 0 | 0 | 0 | 0 | 0 | 0 | 0
NUMBER |  | 0 | 0 |  | #REF! | #REF! | HEIGHT |  | 0 | 0 | 0 | 0 | 0 | 0 | 0 | 0 | 0 | 0 | 0 | 0 | 0 | 0 | 0 | 0 | 0 | 0 | 0 | 0 | 0 | 0 | 0 | 0 | 0 | 0 | 0 | 0 | 0 | 0 | 0 | 0
0 |  | 0 | 0 |  | #REF! | #REF! | (ELEVATION) |  | 0 | 0 | 0 | 0 | 0 | 0 | 0 | 0 | 0 | 0 | 0 | 0 | 0 | 0 | 0 | 0 | 0 | 0 | 0 | 0 | 0 | 0 | 0 | 0 | 0 | 0 | 0 | 0 | 0 | 0 | 0 | 0
CP01 | CLX_RW_SR4 | 244+81.531 | 20.0752 | RT | #REF! | #REF! | 888.617 | IPINS | 3/4" IPIN SET ALUMINUM CAP STAMPED PROJECT CONTROL | 0 | 0 | 0 | 0 | 0 | 0 | 0 | 0 | 0 | 0 | 0 | 0 | 0 | 0 | 0 | 0 | 0 | 0 | 0 | 0 | 0 | 0 | 0 | 0 | 0 | 0 | 0 | 0 | 0 | 0 | 0
CP02 | CLX_RW_SR99 | 242+57.150 | 18.5612 | LT | #REF! | #REF! | 885.299 | MONBOX | 1" PIN IN EX MONUMENT BOX ASSEMBLY
CP03 | CLX_RW_SR99 | 253+96.100 | 2.89 | CL | #REF! | #REF! | 883.814 | MONBOX | 1" PIN IN EX MONUMENT BOX ASSEMBLY
#REF! | CLX_RW_SR99 | 254+87.127 | #REF! | LT | #REF! | #REF! | #REF! | MONBOX | CMON
#REF! | CLX_RW_SR99 | 260+74.672 | #REF! | RT | #REF! | #REF! | #REF! | IPINS | 5/8" IPIN SET ALUMINUM CAP STAMPED PROJECT CONTROL
#REF! | CLX_RW_SR4 | 256+67.903 | #REF! | RT | #REF! | #REF! | #REF! | IPINS | 3/4" IPINS ALUMINUM CAP STAMPED PROJECT CONTROL
#REF! | CLX_RW_SR4 | 240+70.181 | #REF! | RT | #REF! | #REF! | #REF! | IPINS | 5/8" IPIN SET ALUMINUM CAP STAMPED PROJECT CONTROL
#REF! | CLX_RW_SR4 | 240+96.619 | #REF! | RT | #REF! | #REF! | #REF! | DH | DRILLHOLE SET