## PAVEMENT CALCS
1 |  |  |  | SPREADSHEET | 1) | SAVE THIS FILE TO THE PROPER FOLDER FOR YOUR PROJECT AS THE SAME NAME AS YOUR DGN (I.E. #####GS001.XLSX)
|  |  |  | INSTRUCTIONS: | 2) | DO NOT ENTER ANY DATA INTO THE ITEM NUMBER, ITEM DESCRIPTION & ITEM UNITS
[5 empty] | 3) | ENTER ITEM CODE (FOR EXAMPLE: 201E11000) AND ADDITIONAL DESCRIPTION INTO THE BLUE CELLS
[5 empty] | 4) | ENTER ALL DATA REQUIRED
[5 empty] | 5) | DO NOT REMOVE THE PROTECTION FROM THIS SPREADSHEET, LEAVE THE PROTECTION ON SO THAT YOU DO NOT DELETE NEEDED FORMULAS OR RESIZE SHEET
NOTE: PLEASE BE CAREFULL WITH THE UNITS USED ……. WATCH OUT FOR "SQ FT" TO "SQ YD" CONNVERSIONS
| Page # | PAVEMENT CALC SHEET Calcs | [15 empty] | 1 | <--- ENTER STARTING SHEET NUMBER
| Calcs | [8 empty] | ITEM_CODE | 204E10000 | 204E45000 | 204E30041 | 301E56000 | 304E20000 | 304E20000 | 408E10000
ADDITIONAL_DESCRIPTION
[10 empty] | TYPICAL SECTION LEGEND NUMBER | 7 | 8 | 3 | 1 | 2 | 4 | 9
[10 empty] | RATE / THICKNESS / ETC |  | 3000 | 6 | 3 | 6 | 8 | 0.4
| Split # | STATION RANGE |  |  | TYPICAL SECTION | SIDE | DISTANCE (D) | AVERAGE WIDTH (W) | SURFACE AREA (A) A=DxW/9 | CADD GENERATED AREA | 204 | 204 | 204 | 301 | 304 | 304 | 408
[11 empty] | SUBGRADE COMPACTION | PROOF ROLLING | GRANULAR MATERIAL, TYPE E, AS PER PLAN | ASPHALT CONCRETE BASE, PG64-22, (449) | AGGREGATE BASE | AGGREGATE BASE | PRIME COAT
[7 empty] | FT | FT | SQ YD | SQ YD | SY | HOUR | CY | CY | CY | CY | GAL
1
| 1 | 1350 | TO | 1537.45 |  |  | 187.45 | 16.9019 | 352.03 | 352.03 |  |  |  | 29.3593
| 1 | 1350 |  | 1537.45 |  |  | 187.45 | 17.9019 | 372.8578 | 372.8578 |  |  |  |  | 62.1927
| 1 | 1350 |  | 1537.45 |  |  | 187.45 | 1.833 | 38.1767 | 38.1767 | [5 empty] | 5.8325 | 15.2707
| 1 | 1350 |  | 1537.45 |  |  | 187.45 | 20.9019 | 435.3411 | 435.3411 | 435.3411 | 0.14511 | 72.6149
1
1
| 1 | 1630.95 |  | 1765.15 |  |  | 149.35 | 15.9043 | 263.9227 | 263.9227 |  |  |  | 22.0112
| 1 | 1630.95 |  | 1765.15 |  |  | 149.35 | 16.9043 | 280.5171 | 280.5171 |  |  |  |  | 46.7903
| 1 | 1630.95 |  | 1765.15 |  |  | 149.35 | 2.3829 | 39.5433 | 39.5433 | [5 empty] | 6.0413 | 15.8173
| 1 | 1630.95 |  | 1765.15 |  |  | 149.35 | 19.9043 | 330.3005 | 330.3005 | 330.3005 | 0.1101 | 55.0941
1
1
| 1 | 1700.25 | BK = | 1685.1 | AH |  | -15.15
1
1
1
1
1
1
1
1
1
1
1
1
1
1
1
1
1
1
1
1
1
1
1
1
1
1
1
1
1
1
1
1
1
1
1
1
1
1
1
1
1
1
1
1
1
|  | SUBTOTALS | [8 empty] | 765.6416 | 0.25521 | 127.709 | 51.3705 | 108.9829 | 11.8739 | 31.088
| Total | TOTALS CARRIED TO GENERAL SUMMARY | [8 empty] | 766 | 1 | 128 | 52 | 109 | 12 | 32
| Page # | PAVEMENT CALC SHEET
ITEM_CODE
ADDITIONAL_DESCRIPTION
TYPICAL SECTION LEGEND NUMBER
RATE / THICKNESS / ETC
| Split # | STATION RANGE |  |  | TYPICAL SECTION | SIDE | DISTANCE (D) | AVERAGE WIDTH (W) | SURFACE AREA (A) A=DxW/9 | CADD GENERATED AREA
[7 empty] | FT | FT | SQ YD | SQ YD
TO
SUBTOTALS
| Total | TOTALS CARRIED TO GENERAL SUMMARY
| Page # | PAVEMENT CALC SHEET
ITEM_CODE
ADDITIONAL_DESCRIPTION
TYPICAL SECTION LEGEND NUMBER
RATE / THICKNESS / ETC
| Split # | STATION RANGE |  |  | TYPICAL SECTION | SIDE | DISTANCE (D) | AVERAGE WIDTH (W) | SURFACE AREA (A) A=DxW/9 | CADD GENERATED AREA
[7 empty] | FT | FT | SQ YD | SQ YD
TO
SUBTOTALS
| Total | TOTALS CARRIED TO GENERAL SUMMARY
| Page # | PAVEMENT CALC SHEET
ITEM_CODE
ADDITIONAL_DESCRIPTION
TYPICAL SECTION LEGEND NUMBER
RATE / THICKNESS / ETC
| Split # | STATION RANGE |  |  | TYPICAL SECTION | SIDE | DISTANCE (D) | AVERAGE WIDTH (W) | SURFACE AREA (A) A=DxW/9 | CADD GENERATED AREA
[7 empty] | FT | FT | SQ YD | SQ YD
TO
SUBTOTALS
| Total | TOTALS CARRIED TO GENERAL SUMMARY