## Computations
PROJ: BEL-TR428-0.30 | [6 empty] | PID NO. | 119483
FINAL ESTIMATED QUANTITIES | [5 empty] | Structure File No.:
Calculated By: |  | LYH |  |  |  |  | Date: | 2025-05-27
Checked By: |  | KVB/TNL |  |  |  |  | Date: | 2025-05-30
Revised By |  | TNL |  |  |  |  | Date: | 2025-07-23
ITEM 202-11003, Structure Removed, Over 20 Foot Span, As Per Plan | [10 empty] | 0.19792
[9 empty] | 1 | 5
Quantity = |  | Lump | [6 empty] | 2 | 5.1979
[9 empty] | 3 | 5.3958
ITEM 503-11100, Cofferdams and Excavation Bracing | [8 empty] | 4 | 5.5938
Quantity = |  | Lump
ITEM 503-21100, Unclassified Excavation
See Calc. | BEL-TR428-0.30 Stage 3 Comment Quantities.xlsx
RA Excavation
| Volume = | 65 | cy. |  |  |  | 65 | CY
FA Excavation
| Volume = | 60 | cy. |  |  |  | 60 | CY
Total for RA & FA = | [6 empty] | 125 | CY
Item 507-00201 - Steel Piles HP12x53, Furnished, as per plan
Piers 1 (Assume 4 piles @ 5'-1") |  |  |  |  | 4 | EACH
| Length = | 30 | ft. |  |  | Total = | 120 | FT
Piers 2 (Assume 4 piles @ 5'-1") |  |  |  |  | 4 | EACH
| Length = | 30 | ft. |  |  | Total = | 120 | FT
Total for Pier 1 & 2 = |  |  |  |  | 8 | EACH | 240 | FT
Item 507-00360 - Steel Piles HP14x89, Furnished, as per plan
RA = 7 Piles @ 6'-6" |  |  |  |  | 7 | EACH
| Length = | 20 | ft. |  |  | Total = | 140 | FT
FA = 6 Piles @ 7'-0" |  |  |  |  | 6 | EACH
| Length = | 25 | ft. |  |  | Total = | 150 | FT
Total for RA & FA = |  |  |  |  | 13 | EACH | 290 | FT
Item 507-71200 - Special - Pile Encasement
Piers 1 (Assume 4 piles @ 5'-1") |  |  |  |  | 4 | EACH
Length =
| Length = | 15 | ft. |  |  | Total = | 60 | FT
Piers 2 (Assume 4 piles @ 5'-1") |  |  |  |  | 4 | EACH
Length =
| Length = | 14 | ft. |  |  | Total = | 56 | FT
Total | [6 empty] | 116 | FT
Item 507-92201 Prebored Holes, as per plan
Abutment 1 |  | 7 | piles | 20 | ft. |  | 140 | FT
Pier 1 |  | 4 | piles | 16 | ft. |  | 64 | FT
Pier 2 |  | 4 | piles | 16 | ft. |  | 64 | FT
Abutment 2 |  | 6 | piles | 25 | ft. |  | 150 | FT
Total | [6 empty] | 418 | FT
Item 509-10000 - Epoxy Coated Reinforcing Steel
Superstructure (Deck) | [5 empty] | = | 27386 | POUND
Abutments | [5 empty] | = | 7990 | POUND
Pier | [5 empty] | = | 1620 | POUND
Qty. = | [6 empty] | 36996 | POUND
ITEM 511-32210, Class QC2 Concrete, Superstructure - Continuous Concrete Slab
Uniform slab
Length | [5 empty] | = | 93.5 | Feet
Transverse Section Area (MS) | [5 empty] | = | 31.375 | SqFt
Slab Qty. = | [5 empty] | = | 108.6505 | CU YD
Diaphragm
Area measured in microstation elevation view | [5 empty] | = | 40.3114 | SqFt |  | DIAPH | 90.7006 | 0.15 | 13.6051 | 11.6
Width | [5 empty] | = | 2.25 | Feet |  | FOOTING | 391.5 | 0.15 | 58.725 | 58.7
Qty. for both diaphragms | [5 empty] | = | 6.7186 | CU YD |  | BREAST | 240.615 | 0.15 | 36.0922 | 36.1
[10 empty] | WING | 268.0353 | 0.15 | 40.2053 | 40.6
Total Class QC2 Concrete Qty. | [5 empty] | = | 115.369 | CU YD |  |  |  |  | 148.6276 | 147
ITEM 511-42510, Class QC1 Concrete, Pier Cap
Area measured in microstation elevation view | [5 empty] | = | 39.004 | SqFt
Width | [5 empty] | = | 3 | Feet
Qty. = | [5 empty] | = | 4.3338 | CU YD
Total quantity for both piers | [5 empty] | = | 8.6676 | CU YD
ITEM 511-43510, Class QC1 Concrete, Abutment Including Footing
Rear Abutment
Footing:
Elevation View Area | [5 empty] | = | 130.5 | SF
Depth | [5 empty] | = | 3 | Feet
Qty. = | [5 empty] | = | 14.5 | CU YD
Breast Wall:
Elevation View Area | [5 empty] | = | 106.94 | SF
Depth | [5 empty] | = | 2.25 | Feet
Qty. = | [5 empty] | = | 8.9117 | CU YD
Wingwalls:
Elevation View Area | [5 empty] | = | 59.5634 | SF
Width | [5 empty] | = | 2.25 | Feet
Qty. = | [5 empty] | = | 9.9272 | CU YD
918
Rear Abutment Quantity | [5 empty] | = | 34 | CU YD
1008.7006
0.15
Forward Abutment | [10 empty] | 151.3051
Footing:
Elevation View Area | [5 empty] | = | 118.5 | SF
Depth | [5 empty] | = | 3 | Feet
Qty. = | [5 empty] | = | 13.1667 | CU YD
Breast Wall:
Elevation View Area | [5 empty] | = | 80.852 | SF
Depth | [5 empty] | = | 2.25 | Feet
Qty. = | [5 empty] | = | 6.7377 | CU YD
Wingwalls:
Elevation View Area | [5 empty] | = | 42.59 | SF
Width | [5 empty] | = | 2.25 | Feet
Qty. = | [5 empty] | = | 7.0983 | CU YD
Fwd. Abutment Quantity | [5 empty] | = | 28 | CU YD
Total Rear & Fwd. Abutments | [6 empty] | 62 | CU YD
ITEM 516-14014 - Integral Abutment Expansion Joint Seal
Total = 2 X (23'+3') = 52 LF | [6 empty] | 52 | FT
ITEM 512-10100 - Sealing of Concrete Surfaces (Epoxy - Urethane)
Superstructure
Edge of deck length | [6 empty] | 2.1667 | Feet
Deck length | [6 empty] | 89 | Feet
No. of sides | [6 empty] | 2 | Each
Total Deck | [6 empty] | 42.8519 | SY
Diaphgram (MS) | [6 empty] | 4.3889 | SY
No. of Diaphgram | [6 empty] | 2 | Each
Total Superstructure | [6 empty] | 52 | SY
Abutment
Rear Abutment
Abutment face including wingwalls (MS) | [6 empty] | 146 | SF
Top of wingwalls ((3'+9.75')X2)X2.25' | [6 empty] | 57.375 | SF
Side of wingwalls (1.75'X2.25')X2 | [6 empty] | 7.875 | SF
Back of wingwalls (MS) | [6 empty] | 10.5 | SF
Total Rear Abutment | [6 empty] | 221.75 | SF
Forward Abutment
Abutment face including wingwalls | [6 empty] | 94 | SF
Top of wingwalls ((3'+7.5')X2)X2.25' | [6 empty] | 47.25 | SF
Side of wingwalls (1.55'X2.25')X2 | [6 empty] | 6.975 | SF
Back of wingwalls (MS) | [6 empty] | 8.3 | SF
Total Forward Abutment | [6 empty] | 156.525 | SF
Total Both Abutments | [6 empty] | 42.0306 | SY
Pier
Edge of pier cap length | [6 empty] | 6.75 | Feet
Depth of cap | [6 empty] | 2.25 | Feet
Sides | [6 empty] | 2 | Each
No. of piers | [6 empty] | 2 | Each
Bottom Area | [6 empty] | 3.45 | SF
Total Pier | [6 empty] | 8.2833 | SY
Total Bridge | [6 empty] | 102.3139 | SY
ITEM 516-13200 - 1/2" Preformed Expansion Joint Filler
Total = 2 X 23' X 9"/12 = 34.5 SF | [6 empty] | 35 | SF
ITEM 516-13600 - 1" Preformed Expansion Joint Filler
Total = 2 X 23' X 8"/12 = 30.67 SF | [6 empty] | 31 | SF
ITEM 516-14014 - Integral Abutment Expansion Joint Seal
Total = 2 X (23'+6') = 58 LF | [6 empty] | 58 | FT
ITEM 517-70000 - Railing (Twin Steel Tube)
Left rail length | [5 empty] | = | 91 | FT
Right rail length | [5 empty] | = | 91 | FT
Total rail Length | [5 empty] | = | 182 | FT
ITEM 518-21200 - Porous Backfill With Geotextile Fabric
See Calc. | BEL-TR428-0.30 Stage 3 Comment Quantities.xlsx
RA Porous Backfill
| Volume = | 29 | cy. |  |  |  | 29 | CY
FA Porous Backfill
| Volume = | 24 | cy. |  |  |  | 24 | CY
Total for RA & FA = | [6 empty] | 53 | CY
ITEM 518-22300 - Special - Steel Drip Strip
Total = 2 X 89 = 178 LF | [6 empty] | 178 | FT
ITEM 518-40000 - 6" Perforated Corrugated Plastic Pipe
Total = 43.5+ 39.5' = 83 FT | [6 empty] | 83 | FT
ITEM 518-40011 - 6" Non Perforated Corrugated Plastic Pipe, Including Specials, as per plan
Total = (12+12)+(12+12) = 48 FT | [6 empty] | 48 | FT

## Single_Bridge
3 |  | MICROSTATION | 1) | SETUP THE MICROSTATION DRAWING WITH A BORDER INSERTED AT A SCALE OF 1:1
S |  | INSERTION | 2) | COPY THE PORTION OF THE SPREADSHEET REQUIRED (SELECT AND PRESS CONTROL-C) <--- TIP: PROVIDE WHITESPACE AROUND BORDER
|  | INSTRUCTIONS: | 3) | PASTE INTO MICROSTATION USING THE "EDIT ---> PASTE SPECIAL"
|  |  | 4) | SELECT "LINKED MICROSOFT EXCEL WORKSHEET"
|  |  | 5) | SELECT "PASTE AS LINK" AND METHOD "BY SIZE"
|  |  | 6) | SELECT SCALE AS "20"
|  |  | 7) | PICK THE LOCATION TO INSERT THE TABLE
|  |  | 8) | WHEN THE SPREADSHEET IS UPDATED YOU CAN UPDATE THE MICROSTATION DRAWING USING THE "EDIT ---> UPDATE LINKS"
|  | SPREADSHEET | 1) | SAVE THIS FILE TO THE PROPER FOLDER FOR YOUR PROJECT AS THE SAME NAME AS YOUR DGN (I.E. #####GS001.XLSX)
|  | INSTRUCTIONS: | 2) | DO NOT ENTER ANY DATA INTO THE ITEM NUMBER, ITEM DESCRIPTION & ITEM UNITS
|  |  | 3) | ENTER ITEM CODE (FOR EXAMPLE: 201E11000) AND ADDITIONAL DESCRIPTION INTO THE BLUE CELLS
|  |  | 4) | ENTER ALL DATA REQUIRED
|  |  | 5) | DO NOT REMOVE THE PROTECTION FROM THIS SPREADSHEET, LEAVE THE PROTECTION ON SO THAT YOU DO NOT DELETE NEEDED FORMULAS OR RESIZE SHEET
| DO NOT ENTER DATA IN THESE COLUMNS |  |  |  |  | ENTER DATA IN THESE COLUMNS ONLY
[11 empty] | Page # | 31
[7 empty] | CALC: | LYH | DATE: | 2025-07-23 | Bridge_Name | BEL-TR428-00300
[7 empty] | CHECKED: | KVB/TNL | DATE: | 2025-08-11 | SFN | 733386
| E S T I M A T E D Q U A N T I T I E S (01/BRF) | [9 empty] | Split_Name | 01/BRF
[11 empty] | ITEM_CODE | QTY NOT FROM SHEET | ADDITIONAL_DESCRIPTION | SUPPLEMENTAL INFO
| ITEM | EXTENSION | TOTAL | UNIT | DESCRIPTION | ABUT. | PIERS | SUPER. | GEN. | SEE SHEET
| 202 | 11003 | LS | LS | STRUCTURE REMOVED, OVER 20 FOOT SPAN, AS PER PLAN |  |  |  | LUMP | 2 OF 13 | 202E11003 |  |  |  | 0
| 503 | 11100 | LS | LS | COFFERDAMS AND EXCAVATION BRACING |  | LUMP |  |  |  | 503E11100 |  |  |  | 0
| 503 | 21100 | 125 | CY | UNCLASSIFIED EXCAVATION | 125 |  |  |  |  | 503E21100 |  |  | CHECK UNIT OF MEASURE | 0
| 507 | 00201 | 240 | FT | STEEL PILES HP12X53, FURNISHED, AS PER PLAN |  | 240 |  |  | 2 OF 13 | 507E00201 |  |  |  | 0
| 507 | 00361 | 290 | FT | STEEL PILES HP14X89, FURNISHED, AS PER PLAN, AS PER PLAN | 290 |  |  |  | 2 OF 13 | 507E00361 |  | , AS PER PLAN |  | 0
| SPECIAL | 50771200 | 116 | FT | PILE ENCASEMENT |  | 116 |  |  | 2 OF 13 | 507E71200 |  |  |  | 0
| 507 | 92201 | 418 | FT | PREBORED HOLES, AS PER PLAN | 290 | 128 |  |  | 2 OF 13 | 507E92201 |  |  |  | 0
| 509 | 10000 | 36996 | LB | EPOXY COATED STEEL REINFORCEMENT | 7990 | 1620 | 27386 |  |  | 509E10000 |  |  |  | 0
| 511 | 32210 | 115 | CY | CLASS QC2 CONCRETE, SUPERSTRUCTURE, CONTINUOUS CONCRETE SLAB |  |  | 115 |  |  | 511E32210 |  | , CONTINUOUS CONCRETE SLAB | CONTINUOUS CONCRETE SLAB | 0
| 511 | 42510 | 9 | CY | CLASS QC1 CONCRETE, PIER CAP |  | 9 |  |  |  | 511E42510 |  |  |  | 0
| 511 | 43510 | 62 | CY | CLASS QC1 CONCRETE, ABUTMENT INCLUDING FOOTING | 62 |  |  |  |  | 511E43510 |  |  |  | 0
| 512 | 10100 | 102 | SY | SEALING OF CONCRETE SURFACES (EPOXY-URETHANE) | 42 | 8 | 52 |  |  | 512E10100 |  |  |  | 0
| 516 | 13200 | 35 | SF | 1/2" PREFORMED EXPANSION JOINT FILLER | 35 |  |  |  |  | 516E13200 |  |  |  | 0
| 516 | 13600 | 31 | SF | 1" PREFORMED EXPANSION JOINT FILLER | 31 |  |  |  |  | 516E13600 |  |  |  | 0
| 516 | 14014 | 58 | FT | INTEGRAL ABUTMENT EXPANSION JOINT SEAL | 58 |  |  |  |  | 516E14014 |  |  |  | 0
| 517 | 70000 | 182 | FT | RAILING (TWIN STEEL TUBE) |  |  | 182 |  |  | 517E70000 |  |  | SEE BDM 310.11, STR GROUNDING | 0
| 518 | 21200 | 53 | CY | POROUS BACKFILL WITH GEOTEXTILE FABRIC | 53 |  |  |  |  | 518E21200 |  |  | CHECK UNIT OF MEASURE | 0
| SPECIAL | 51822300 | 178 | FT | STEEL DRIP STRIP |  |  | 178 |  | 11 OF 13 | 518E22300 |  |  | CHECK UNIT OF MEASURE | 0
| 518 | 40000 | 83 | FT | 6" PERFORATED CORRUGATED PLASTIC PIPE | 83 |  |  |  |  | 518E40000 |  |  |  | 0
| 518 | 40011 | 48 | FT | 6" NON-PERFORATED CORRUGATED PLASTIC PIPE, INCLUDING SPECIALS, AS PER PLAN | 48 |  |  |  | 5 & 7 OF 13 | 518E40011 |  |  |  | 0

## Sheet No.
|  | 155 | 101 | 4090
1 | SP001 | 938 | 305 | 2499
2 | SN001 | 386 | 37 | 889
3 | SQ001 | 95 | 18 | 3802
4 | SR001 | 247 | 135 | 315
5 | SR002 | 96 | 129 | 211
6 | SF001 | 586 | 236 | 3978
7 | SF002 | 26 | 659 | 2417
8 | SI001 | 21 |  | 666
9 | SS001 | 13 | 1620 | 3835
10 | SS002 | 23 |  | 236
11 | SS003 | 29 |  | 2431
12 | SS004 | 348 |  | 1224
13 | SL001 | 86 |  | 793
152
|  | 94 |  | 27386
409
27
21
14
29
13
539
495
471
837
613
81
726
420
|  | 7990 |  | 36996