## ROADWAY
SHEET NO. | REFERENCE NO. | STATION |  | SIDE | CURVED RAIL ELEMENTS (FOR INFO ONLY) |  | 202 |  | 209 | 606 |  |  |  |  | 626
[7 empty] | GUARDRAIL REMOVED |  | RESHAPING UNDER GUARDRAIL | GUARDRAIL, TYPE MGS | ANCHOR ASSEMBLY, MGS TYPE E, (MASH 2016 OR NCHRP 350) | ANCHOR ASSEMBLY, MGS TYPE T | BRIDGE TERMINAL ASSEMBLY, TYPE 4, AS PER PLAN |  | BARRIER REFLECTOR, TYPE 2, BIDIRECTIONAL
[5 empty] | LENGTH | RADIUS
|  | FROM | TO |  | FT. | FT. | FT. |  | FT. | FT. | EACH | EACH | EACH |  | EACH
P.14 | 1-GR | 360 | 597.5 | LT. |  |  | 188 |  | 238 | 187.5 | 1 |  | 1 |  | 3
P.14 | 2-GR | 302.5 | 577.5 | RT. |  |  | 150 |  | 275 | 225 | 1 |  | 1 |  | 3
P.16 | 3-GR | 1115 | 1298 | RT. | 12.5 | 8 | 175 |  | 188 | 175 |  | 1 | 1 |  | 3
P.16 | 4-GR | 1135 | 1430.5 | LT. | 12.5 | 8 | 263 |  | 300 | 287.5 |  | 1 | 1 |  | 4
P.14-P.16 | 1-BR | 577.5 | 1115 | RT. | [10 empty] | 6
P.14-P.16 | 2-BR | 597.5 | 1135 | LT. | [10 empty] | 6
CONVERT FEET TO MILE | [8 empty] | 1001
MILE
TOTALS CARRIED TO GENERAL SUMMARY | [6 empty] | 776 | 0 | 0.19 | 875 | 2 | 2 | 4 | 0 | 25 | 0 | 0 | 0 | 0

## TRAFFIC CONTROL
TRAFFIC CONTROL SUBSUMMARY
REFERENCE NO. | LOCATION | STATION |  | SIDE | CODE | SIZE (INCHES) |  | 630 |  |  |  |  | 646
[7 empty] | GROUND MOUNTED SUPPORT, NO. 2 POST | GROUND MOUNTED SUPPORT, NO. 3 POST | SIGN POST REFLECTOR | SIGN, FLAT SHEET | REMOVAL OF GROUND MOUNTED SIGN AND DISPOSAL | REMOVAL OF GROUND MOUNTED POST SUPPORT AND DISPOSAL | RAILROAD MARKING SYMBOL | EDGE LINE, 6", AS PER PLAN | REMOVAL OF PAVEMENT MARKING | CENTER LINE
[18 empty] | SIGN HEIGHT | MOUNT HEIGHT
[20 empty] | OFFSET | DEPTH | OFFSET | SLOPE
|  | FROM | TO |  |  |  | FT. | FT. | EACH | SQ. FT. | EACH | EACH | EACH | MILE | MILE | MILE
EL-1 | S.R. 259 | 0+00.00 | 1465 | LT. | [9 empty] | 0.28 | 0.28 |  | 0
EL-2 | S.R. 259 | 0+00.00 | 1465 | RT. | [9 empty] | 0.28 | 0.28 |  | 0
CL-1 | S.R. 259 | 525 | 1465 | CL | [11 empty] | 0.18
RR-1 | S.R. 259 | 515 |  | RT. | [8 empty] | 1
S-1 | S.R. 259 | 515 |  | RT. | W10-1-36 | 36" DIA. |  | 14.8 |  | 7.1 | 1 | 1 | [5 empty] | 3 | 5 | 3.25 | 3.5 | 6.5 | 2
S-2 | S.R. 259 | 575 |  | RT. | I-H25b-12 | 12" X 12" | 10 |  |  | 1 | [7 empty] | 1 | 5 | 0.5 | 3.5
S-3 | S.R. 259 | 576 |  | RT. | REMOVE | 36" X 12" |  |  |  |  | 1 | 1
S-4 | S.R. 259 | 596 |  | LT. | REMOVE | 36" X 12" |  |  |  |  | 1 | 1
S-5 | S.R. 259 | 1114 |  | RT. | REMOVE | 36" X 12" |  |  |  |  | 1 | 1
S-6 | S.R. 259 | 1137 |  | LT. | REMOVE | 36" X 12" |  |  |  |  | 1 | 1
S-7 | S.R. 259 | 1140 |  | LT. | I-H25b-12 | 12" X 12" | 10 | 9.5 |  | 1 | [7 empty] | 1 | 5 | 0.5 | 3.5 | 6.5 | 2
S-8 | S.R. 259 | 1275 |  | LT. | W-1-30 | 30" X 30" |  | 15.3 | 1 | 6.3 | 1 | 1 | [5 empty] | 3.5 | 5 | 3.25 | 3.5 | 6.5 | 2
S-9 | S.R. 259 | 1275 |  | RT. | W-1-30 | 30" X 30" |  | 15.3 | 1 | 6.3 | 1 | 1 | [5 empty] | 3.5 | 5 | 3.25 | 3.5 | 6.5 | 2
TOTALS CARRIED TO GENERAL SUMMARY | [6 empty] | 20 | 54.9 | 2 | 21.7 | 7 | 7 | 1 | 0.56 | 0.56 | 0.18

## PROJECT CONTROL
PROJECT CONTROL TABLE

## MOT
SHEET NO. | REFERENCE NO. | STATION |  | SIDE | 614
WORK ZONE STOP LINE, CLASS I,740.06, TYPE I
|  | FROM | TO |  |  | FT.
PHASE 1
P.06 | MT-1 | 1314 |  | RT. |  | 38
P.06 | MT-2 | 1362 |  | LT. |  | 57
TOTALS CARRIED TO GENERAL SUMMARY |  |  |  |  | 0 | 95 | 0

## Sheet1
DETOUR SIGN ESTIMATED QUANTITIES
SIGN CODE | NO. OF SIGNS | SIZE
M4-8-24 | 1 | 24" X 12"
M4-8A-24 | 2 | 24" X 18"
M4-9c-30 | 1 | 30" X 24"
M6-1-21 | 1 | 21" X 15"
M6-3-21 | 1 | 21" X 15"
R3-17-24 | 4 | 24" X 18"
R5-6-24 | 2 | 24" X 24"
R11-2-48 | 2 | 48" X 30"
W11-1-30 | 1 | 30" X 30"
W16-1P-18 | 1 | 18" X 24"
W20-1-36 | 1 | 36" X 36"
W20-2-36 | 1 | 36" X 36"
W20-3-36 | 1 | 36" X 36"
W20-3-36 | 3 | 36" X 36"