## Sheet1
SECTION A-A DIMENSION TABLE
LOCATION | DIM X | DIM Y | DIM Z
1 | 0 | 0 | 0
2 | 3/16"+/- | 1/4"+/- | 3/16"+/-
3 | 1/4"+/- | 1/4"+/- | 5/16"+/-
4 | 5/16"+/- | 1/4"+/- | 1/2"+/-
5 | 5/16"+/- | 1/4"+/- | 9/16"+/-
6 | 3/8"+/- | 1/8"+/- | 7/16"+/-
7 | 1/4"+/- | 1/8"+/- | 0
8 | 3/16"+/- | 0 | 0
9 | 1/8"+/- | 0 | 0
10 | 0 | 0 | 0

## ANODE CALCULATIONS
|  |  |  | Galvanic Anode Protection | [5 empty] | Calc'd By: | MVC |  | Date: | 2025-02-04
|  |  |  | Proj.: | BEL-7-8.21 |  |  |  |  | Chk'd By: |  |  | Date: |  |  |  |  | Sheet Total | 1
|  |  |  | PID: | 119797 | [6 empty] | Sht: | 1 | of | 1
Supplemental Specification 844 - Galvanic Anode Protection (Dated 1/17/25)
Definitions: | [14 empty] | (SS844)
ρh = horizontal steel density ratio
ρv = vertical steel density ratio
ρt = total steel density ratio
ηA = (0.6) aging factor
ηe = (0.9) mass of anode and anode efficiency/utilization (0.9)
Ks = theoretical consumption of steel (20.13/lbs/1A/yr)
Kz = theoretical consumption of zinc (23.59/lbs/1A/yr)
Af = Area reinf. (in^2)
P = perimeter of rebar (inches)
db = reinforcing bar diameter (inches)
J = minimum current density
DL = design life
Givens:
|  | Horizontal Bar Size: | 5 | db = | 0.625 | P = | 1.963
|  | Vertical Bar Size: | 6 | db = | 0.75 | P = | 2.356
|  | Hor. Spacing: | 18 | in.
|  | Ver. Spacing: | 18 | in.
Calculate Total Reinforcing Steel Ratio (ρt); ρt = ρh + ρv; (ρ = Af/Spacing)
|  |  |  | dia | spacing |  |  | DENSITY | PERIMETER / REBAR SPACING
|  |  |  | INCHES | INCHES
| horizontal bars |  | 5 | 0.625 | 18 |  | ρh = | 0.109
| vertical bars |  | 6 | 0.75 | 18 |  | ρv = | 0.131
[7 empty] | TOTAL DENSITY (ρt) = | 0.24
| Kz = | 23.59 | /1A/YR |  |  |  |  | 10 yr = Wts < 100g of zinc)
| Ks = | 20.13 | /1A/YR |  |  |  |  | 20 yr = Wts < 210g of zinc)
| Design Life = | 30 | YR |  |  |  |  | 30 yr = Wts > 210g of zinc)
| ηA | 0.6
| ηe | 0.9
| Wtr | 91.7179
ηA x ηe x Wtr = ρt x Kz x J x DL
Wtr = (ρt x Kz x J x DL) /( ηA x ηe)
| Wtr = | ( 0.24 x 23.59 x 30 ) / ( 0.6 x 0.9 ) = 314.53g | [13 empty] | ( | 0.24 | x | 23.59 | x | 30 | ) / ( | 0.6 | x | 0.9 | ) = | 314.53 | g
Req Spa. = Wtr / Wts x 12
Wts = (Wtr x 12) / Req. Spa.
| Wts = | ( 314.53g x 12) / 18 in = 210 g | [13 empty] | ( | 314.53 | g x | 12 | ) / | 18 | in = | 210 | g
Reinforcing Steel Weights in lbs/ft
[17 empty] | Dia. | Perimeter |  | Steel | Stainless | Chromium |  |  | Perimeter
[16 empty] | No. | in | in |  | lbs/ft |  |  |  |  | in
[16 empty] | 3 | 0.375 | 1.178 |  | 0.376 | 0.374 | 0.01 |  | 3 | 1.178
[16 empty] | 4 | 0.5 | 1.571 |  | 0.668 | 0.679 | 0.01 |  | 4 | 1.571
[16 empty] | 5 | 0.625 | 1.963 |  | 1.043 | 1.048 | 0.01 |  | 5 | 1.963
[16 empty] | 6 | 0.75 | 2.356 |  | 1.502 | 1.495 | 0.01 |  | 6 | 2.356
[16 empty] | 7 | 0.875 | 2.749 |  | 2.044 | 2.038 | 0.01 |  | 7 | 2.749
[16 empty] | 8 | 1 | 3.142 |  | 2.67 | 2.685 | 0.01 |  | 8 | 3.142
[16 empty] | 9 | 1.128 | 3.544 |  | 3.4 | 3.396 | 0.01 |  | 9 | 3.544
[16 empty] | 10 | 1.27 | 3.99 |  | 4.303 | 4.321 | 0.01 |  | 10 | 3.99
[16 empty] | 11 | 1.41 | 4.43 |  | 5.313 | 5.296 | 0.01 |  | 11 | 4.43
[16 empty] | 14 | 1.693 | 5.319 |  | 7.65 | 7.64 | 0.01 |  | 14 | 5.319
[16 empty] | 18 | 2.257 | 7.091 |  | 13.6 | 13.59 | 0.01 |  | 18 | 7.091