## EST
ESTIMATED QUANTITIES - BEL-7-08.140 (SFN: 0705918)
ITEM | TOTAL | UNIT | DESCRIPTION | ABUT. | PIERS | SUPER. | GEN. | SHEET NO.
202 | LS | LS | PORTIONS OF STRUCTURE REMOVED, OVER 20 FOOT SPAN, AS PER PLAN, (SECONDARY MEMBERS) |  |  | LS |  | P.12
512 | 120 | SY | SEALING OF CONCRETE SURFACES (EPOXY-URETHANE) | 120
512 | 82 | FT | CONCRETE REPAIR BY EPOXY INJECTION | 82
512 | 117 | SY | REMOVAL OF EXISTING COATINGS FROM CONCRETE SURFACES | 117
0
513 | 4145 | LB | STRUCTURAL STEEL MEMBERS, LEVEL UF, AS PER PLAN |  |  | 4145 |  | P.12
513 | 175 | FT | STRUCTURAL STEEL MISC.: REPAIR OF DAMAGED SECONDARY MEMBERS, (FILLET WELDING) |  |  | 175 |  | P.12
514 | 18451 | SF | SURFACE PREPARATION OF EXISTING STRUCTURAL STEEL |  |  | 18451
514 | 18451 | SF | FIELD PAINTING OF EXISTING STRUCTURAL STEEL, PRIME COAT |  |  | 18451
514 | 18451 | SF | FIELD PAINTING OF EXISTING STRUCTURAL STEEL, INTERMEDIATE COAT |  |  | 18451
514 | 18451 | SF | FIELD PAINTING OF EXISTING STRUCTURAL STEEL, FINISH COAT |  |  | 18451
514 | 25 | MNHR | GRINDING FINS, TEARS, SLIVERS ON EXISTING STRUCTURAL STEEL |  |  | 25
514 | 12 | EACH | FINAL INSPECTION REPAIR |  |  | 12
0
519 | 28 | SF | PATCHING CONCRETE STRUCTURE, AS PER PLAN | 28 |  |  |  | P.12
625 | 1 | EACH | STRUCTURE GROUNDING SYSTEM |  |  |  | 1
844 | 18 | EACH | GALVANIC ANODE PROTECTION | 18
849 | LS | LS | DAMAGE ASSESSMENT |  |  | LS
849 | LS | LS | SURFACE PREPARATION |  |  | LS
849 | 2 | HOUR | REPAIRING DAMAGED MEMBERS BY GRINDING |  |  | 2
849 | LS | LS | STRAIGHTENING DAMAGED MEMBERS |  |  | LS
0
TOTALS CARRIED TO GENERAL SUMMARY

## EXP JT ELEV
ELEVATIONS
POINT | A | B | C | D
REAR ABUTMENT | 860.05 | 860.46 | 860.45 | 860.37
FORWARD ABUTMENT | 860.37 | 860.55 | 860.55 | 860.12