## ANODE CALCULATIONS
|  |  |  | Galvanic Anode Protection | [8 empty] | Calc'd By: | MVC |  | Date: | 2025-02-04
|  |  |  | Proj.: | BEL-7-8.21 | [7 empty] | Chk'd By: | RPT |  | Date: | 2025-03-20 |  |  |  | Sheet Total | 1
|  |  |  | PID: | 119797 | [9 empty] | Sht: | 1 | of | 1
Supplemental Specification 844 - Galvanic Anode Protection (Dated 1/17/25)
Definitions: | [17 empty] | (SS844)
ρh = horizontal steel density ratio
ρv = vertical steel density ratio
ρt = total steel density ratio
ηA = (0.6) aging factor
ηe = (0.9) mass of anode and anode efficiency/utilization (0.9)
Ks = theoretical consumption of steel (20.13/lbs/1A/yr)
Kz = theoretical consumption of zinc (23.59/lbs/1A/yr)
Af = area reinf. (in^2)
P = perimeter of rebar (inches)
db = reinforcing bar diameter (inches)
J = minimum current density
DL = design life (10 yr, 20 yr, 30 yr)
Wtr = weight of zinc (required)
Wts = weight of zinc (supplied)
Sr = required spacing (inches)
Givens:
|  | Horizontal Bar Size: | 5 | db = | 0.625 | in | P = | 1.963 |  | in
|  | Vertical Bar Size: | 6 | db = | 0.75 | in | P = | 2.356 |  | in
|  | Hor. Spacing: | 18 | in.
|  | Ver. Spacing: | 18 | in.
|  | DL = | 30 | yr | Wts > 210g of zinc | [13 empty] | 210
|  | J = | 1 | mA/ft^2 (High Corrosion) | [13 empty] | (SS844)
|  | Kz = | 23.59 |  | /lbs/1A/Yr | [12 empty] | (SS844)
|  | Ks = | 20.13 |  | /lbs/1A/Yr | [12 empty] | (SS844)
|  | ηA = | 0.6 | [14 empty] | (SS844)
|  | ηe = | 0.9 | [14 empty] | (SS844)
|  | Sr = | 18 | in.
Calculate Total Reinforcing Steel Ratio (ρt); ρt = ρh + ρv; (ρ = Af/Spacing)
| ρh = | ( π x 0.625 in ) / 18 in = 0.109 | [16 empty] | ( π x | 0.625 | in ) / | 18 | in = | 0.109
| ρv = | ( π x 0.75 in ) / 18 in = 0.131 | [16 empty] | ( π x | 0.75 | in ) / | 18 | in = | 0.131
| ρt = | 0.109 + 0.131 = 0.24 |  |  |  |  | (SEE TABLE OF REINFORCING STEEL DENSITY RATIOS - SS844) | [11 empty] | 0.109 | + | 0.131 | = | 0.24
Calculate Required weight of zinc (Wtr)
| Wtr = (ρt x Kz x J x DL) /( ηA x ηe) | [16 empty] | (SS844)
| Wtr = | ( 0.24 x 23.59/lbs/1A/Yr x 1 mA/ft^2 x 30 ) / ( 0.6 x 0.9 ) = 314.53 g | [16 empty] | ( | 0.24 | x | 23.59 | /lbs/1A/Yr x | 1 | mA/ft^2 x | 30 | ) / ( | 0.6 | x | 0.9 | ) = | 314.53 | g
Calculate Supplied weight of zinc (Wts)
| Sr = Wtr / Wts x 12 | [16 empty] | (SS844)
Wts = (Wtr x 12) / Sr
| Wts = | ( 314.53 g x 12) / 18 in = 209.6867 g | [16 empty] | ( | 314.53 | g x | 12 | ) / | 18 | in = | 209.6867 | g
| Wts = | 209.6867 |  | g | < | 210 | g | Use: | 210 | g @ | 18 | in Spa. Min.
[22 empty] | Low | 0.25 | 0.25
[22 empty] | Moderate | 0.5 | 0.5
[22 empty] | High | 1 | 1
[22 empty] | Minimum curent density requirements (J) | [5 empty] | 10 yr = Wts < 100g of zinc) |  |  | Design Life
[19 empty] | Design Life |  |  | Low | 0.25 |  |  |  |  | 20 yr = Wts < 210g of zinc) |  |  | 10 | Wts < 100g of zinc
[19 empty] | 10 |  |  | Moderate | 0.5 |  |  |  |  | 30 yr = Wts > 210g of zinc) |  |  | 20 | Wts < 210g of zinc
[19 empty] | 20 |  |  | High | 1 | [7 empty] | 30 | Wts > 210g of zinc
[19 empty] | 30 |  |  | _High | 1
[31 empty] | 10 | 100
[31 empty] | 20 | 210
[31 empty] | 30 | 210
Reinforcing Steel Weights in lbs/ft
[20 empty] | Dia. | Perimeter |  | Steel | Stainless | Chromium |  |  | Perimeter
[19 empty] | No. | in | in |  | lbs/ft |  |  |  |  | in
[19 empty] | 3 | 0.375 | 1.178 |  | 0.376 | 0.374 | 0.01 |  | 3 | 1.178
[19 empty] | 4 | 0.5 | 1.571 |  | 0.668 | 0.679 | 0.01 |  | 4 | 1.571
[19 empty] | 5 | 0.625 | 1.963 |  | 1.043 | 1.048 | 0.01 |  | 5 | 1.963
[19 empty] | 6 | 0.75 | 2.356 |  | 1.502 | 1.495 | 0.01 |  | 6 | 2.356
[19 empty] | 7 | 0.875 | 2.749 |  | 2.044 | 2.038 | 0.01 |  | 7 | 2.749
[19 empty] | 8 | 1 | 3.142 |  | 2.67 | 2.685 | 0.01 |  | 8 | 3.142
[19 empty] | 9 | 1.128 | 3.544 |  | 3.4 | 3.396 | 0.01 |  | 9 | 3.544
[19 empty] | 10 | 1.27 | 3.99 |  | 4.303 | 4.321 | 0.01 |  | 10 | 3.99
[19 empty] | 11 | 1.41 | 4.43 |  | 5.313 | 5.296 | 0.01 |  | 11 | 4.43
[19 empty] | 14 | 1.693 | 5.319 |  | 7.65 | 7.64 | 0.01 |  | 14 | 5.319
[19 empty] | 18 | 2.257 | 7.091 |  | 13.6 | 13.59 | 0.01 |  | 18 | 7.091