## PAVEMENT CALCS
1 |  |  |  | SPREADSHEET | 1) | SAVE THIS FILE TO THE PROPER FOLDER FOR YOUR PROJECT AS THE SAME NAME AS YOUR DGN (I.E. #####GS001.XLSX)
|  |  |  | INSTRUCTIONS: | 2) | DO NOT ENTER ANY DATA INTO THE ITEM NUMBER, ITEM DESCRIPTION & ITEM UNITS
[5 empty] | 3) | ENTER ITEM CODE (FOR EXAMPLE: 201E11000) AND ADDITIONAL DESCRIPTION INTO THE BLUE CELLS
[5 empty] | 4) | ENTER ALL DATA REQUIRED
[5 empty] | 5) | DO NOT REMOVE THE PROTECTION FROM THIS SPREADSHEET, LEAVE THE PROTECTION ON SO THAT YOU DO NOT DELETE NEEDED FORMULAS OR RESIZE SHEET
NOTE: PLEASE BE CAREFULL WITH THE UNITS USED ……. WATCH OUT FOR "SQ FT" TO "SQ YD" CONNVERSIONS
| Page # | PAVEMENT CALC SHEET | [13 empty] | 1 | <--- ENTER STARTING SHEET NUMBER
[10 empty] | ITEM_CODE | 441e70000 | 441E70200 | 301e56000 | 304E20000 | 407E20000
ADDITIONAL_DESCRIPTION
[10 empty] | TYPICAL SECTION LEGEND NUMBER | 2 | 3 | 6 | 7 | 8
[10 empty] | RATE / THICKNESS / ETC | 1.25 | 1.75 |  | 6 | 0.06
| Split # | STATION RANGE |  |  | TYPICAL SECTION | SIDE | DISTANCE (D) | AVERAGE WIDTH (W) | SURFACE AREA (A) A=DxW/9 | CADD GENERATED AREA |  |  | 301 | 304 | 407
[11 empty] | ASPHALT CONCRETE SURFACE COURSE, TYPE 1, (449), PG64-22 | ASPHALT CONCRETE INTERMEDIATE COURSE, TYPE 1, (449) | ASPHALT CONCRETE BASE, PG64-22, (449) | AGGREGATE BASE | NON-TRACKING TACK COAT
[7 empty] | FT | FT | SQ YD | SQ YD | CY | CY | CY | CY | GAL
| 1 | 10187.72 | TO | 10579.26 | 1 | LT/RT | 391.54 |  |  | 1132.39 | 39.3191 | 55.0467 |  |  | 158.5346
| 1 | 102+46.43 | TO | 104+06.43 | 1 | RT |  |  |  | 315.95 | 10.9705 | 15.3587 |  |  | 44.233
| 1 | 104+08.33 | TO | 104+87.87 | 1 | LT |  |  |  | 55.42 | 1.9243 | 2.694 |  |  | 7.7588
| 1 | 10579.26 | TO | 10752.88 | 2 | LT/RT | 173.62 |  |  | 440.1633 | 15.2834 | 21.3968 | 73.3606 | 73.3606 | 52.8196
| 1 | 10752.88 | TO | 10877.95 | 2 | LT/RT | 125.07 |  |  | 307.5267 | 10.678 | 14.9492 | 51.2544 | 51.2544 | 36.9032
| 1 | 10877.95 | TO | 10987.28 | 2 | LT/RT | 109.33 |  |  | 231.1458 | 8.0259 | 11.2363 | 38.5243 | 38.5243 | 27.7375
| 1 | 10987.28 | TO | 11090.87 | 2 | LT/RT | 103.59 |  |  | 1079.0388 | 37.4666 | 52.4533 | 179.8398 | 179.8398 | 129.4847
| 1 | 20024.85 | TO | 20073.85 | 2 | LT/RT | 49 |  |  | 210.0824 | 7.2945 | 10.2123 | 35.0137 | 35.0137 | 25.2099
| 1 | 30050 | TO | 30185.77 | 2 | LT/RT | 135.77 |  |  | 362.41 | 12.5837 | 17.6172 | 60.4017 | 60.4017 | 43.4892
| 1 | PARKING LOT ENTRANCE |  |  | 2 | N/A | 100 |  |  | 134.222 | 4.6605 | 6.5247 | 22.3703 | 22.3703 | 16.1066
| 1 | PARKING LOT |  |  | 3 | N/A |  |  |  | 1768.7778 | 73.6991 | 98.2654 | 196.5309 |  | 212.2533
|  | SUBTOTALS | [8 empty] | 221.9056 | 305.7546 | 657.2957 | 460.7648 | 754.5304
| Total | TOTALS CARRIED TO GENERAL SUMMARY | [8 empty] | 222 | 306 | 658 | 461 | 755
| Page # | PAVEMENT CALC SHEET
ITEM_CODE
ADDITIONAL_DESCRIPTION
TYPICAL SECTION LEGEND NUMBER
RATE / THICKNESS / ETC
| Split # | SLM RANGE |  |  | TYPICAL SECTION | SIDE | DISTANCE (D) | AVERAGE WIDTH (W) | SURFACE AREA (A) A=DxW/9 | CADD GENERATED AREA
[7 empty] | FT | FT | SQ YD | SQ YD
TO
SUBTOTALS
| Total | TOTALS CARRIED TO GENERAL SUMMARY
| Page # | PAVEMENT CALC SHEET
ITEM_CODE
ADDITIONAL_DESCRIPTION
TYPICAL SECTION LEGEND NUMBER
RATE / THICKNESS / ETC
| Split # | SLM RANGE |  |  | TYPICAL SECTION | SIDE | DISTANCE (D) | AVERAGE WIDTH (W) | SURFACE AREA (A) A=DxW/9 | CADD GENERATED AREA
[7 empty] | FT | FT | SQ YD | SQ YD
TO
SUBTOTALS
| Total | TOTALS CARRIED TO GENERAL SUMMARY
| Page # | PAVEMENT CALC SHEET
ITEM_CODE
ADDITIONAL_DESCRIPTION
TYPICAL SECTION LEGEND NUMBER
RATE / THICKNESS / ETC
| Split # | SLM RANGE |  |  | TYPICAL SECTION | SIDE | DISTANCE (D) | AVERAGE WIDTH (W) | SURFACE AREA (A) A=DxW/9 | CADD GENERATED AREA
[7 empty] | FT | FT | SQ YD | SQ YD
TO
SUBTOTALS
| Total | TOTALS CARRIED TO GENERAL SUMMARY