## Sheet1
ESTIMATED QUANTITIES - STRUCTURE No.: BUT-732-0304 (01/STR/BR FUNDING SPLIT) | [8 empty] | ESTIMATED QUANTITIES - STRUCTURE No.: BUT-732-0304 | (01/STR/BR FUNDING SPLIT)
ITEM | EXTENSION | TOTAL | UNIT | DESCRIPTION | ABUT. | PIERS | SUPER. | GEN.
202 | 11203 | LS | LS | PORTIONS OF STRUCTURE REMOVED, OVER 20 FOOT SPAN, AS PER PLAN |  |  | LUMP
503 | 11100 | LS | LS | COFFERDAMS AND EXCAVATION BRACING |  |  |  | LUMP
509 | 10000 | 35977 | LB | EPOXY COATED REINFORCING STEEL | 765 |  | 35212
509 | 20001 | 100 | LB | REINFORCING STEEL, REPLACEMENT OF EXISTING REINFORCING STEEL, AS PER PLAN | 100
510 | 10001 | 59 | EACH | DOWEL HOLES, AS PER PLAN | 59
511 | 34412 | 97 | CY | CLASS QC2 CONCRETE WITH QC/QA, SUPERSTRUCTURE | 4 |  | 93
512 | 10101 | 208 | SY | SEALING OF CONCRETE SURFACES (EPOXY-URETHANE), AS PER PLAN (PERMANENT GRAFFITI PROTECTION) | 137 | 29 | 42
512 | 74000 | 50 | SY | REMOVAL OF EXISTING COATINGS FROM CONCRETE SURFACES | 50
513 | 10200 | 1812 | LB | STRUCTURAL STEEL MEMBERS, LEVEL UF |  |  | 1812
513 | 20000 | 480 | EACH | WELDED STUD SHEAR CONNECTORS |  |  | 480
514 | 00050 | 5052 | SF | SURFACE PREPARATION OF EXISTING STRUCTURAL STEEL |  |  | 5052
514 | 00056 | 5066 | SF | FIELD PAINTING OF EXISTING STRUCTURAL STEEL, PRIME COAT |  |  | 5066
514 | 00060 | 5066 | SF | FIELD PAINTING STRUCTURAL STEEL, INTERMEDIATE COAT |  |  | 5066
514 | 00066 | 5066 | SF | FIELD PAINTING STRUCTURAL STEEL, FINISH COAT |  |  | 5066
514 | 00504 | 8 | MNHR | GRINDING FINS, TEARS, SLIVERS ON EXISTING STRUCTURAL STEEL |  |  | 8
514 | 10000 | 5 | EACH | FINAL INSPECTION REPAIR |  |  | 5
516 | 11210 | 70 | FT | STRUCTURAL EXPANSION JOINT INCLUDING ELASTOMERIC STRIP SEAL |  |  | 70
516 | 13600 | 4 | SF | 1" PREFORMED EXPANSION JOINT FILLER | 4
516 | 44300 | 5 | EACH | ELASTOMERIC BEARING WITH INTERNAL LAMINATES AND LOAD PLATE (NEOPRENE) (T=4.073") | 5
516 | 47001 | LS | LS | JACKING AND TEMPORARY SUPPORT OF SUPERSTRUCTURE, AS PER PLAN |  |  |  | LUMP
518 | 22300 | 195 | FT | SPECIAL - STEEL DRIP STRIP |  |  | 195
517 | 72200 | 206.25 | FT | RAILING (DEEP BEAM RAIL WITH STEEL TUBULAR BACKUP AND TYPE 1 STEEL POSTS AND ANCHOR BOLTS) |  |  | 206.25
526 | 15011 | 95 | SY | REINFORCED CONCRETE APPROACH SLABS WITH QC/QA (T=13"), AS PER PLAN |  |  |  | 95
526 | 25011 | 89 | SY | REINFORCED CONCRETE APPROACH SLABS WITH QC/QA (T=15"), AS PER PLAN |  |  |  | 89
526 | 90010 | 90 | FT | TYPE A INSTALLATION |  |  |  | 90
846 | 110 | 26 | CF | POLYMER MODIFIED ASPHALT EXPANSION JOINT SYSTEM |  |  |  | 26

## StructureOfficeCalcs
STATE OF OHIO
DEPARTMENT OF TRANSPORTATION
DISTRICT 8
505 S. STATE ROUTE 741
LEBANON, OHIO 45036
PHONE: (513) 932-3030
FAX: (513) 932-7651
JOB/ PID # | BUT-SR732-0304 PID100829
CALC BY | GTF | DATE | - | 2021-05-03
CHECKED BY |  | DATE | -
202E11201 | PORTIONS OF STRUCTURE REMOVED, AS PER PLAN | LUMP | LS
202E22900 | APPROACH SLAB REMOVED | 167 | SY
CADD GENERATED
| FOR. AP | 853 | SF
| REAR AP | 642 | SF
510E10001 | DOWEL HOLES, AS PER PLAN | 59 | EACH
Holes in Abutment for AS801
| @ F.A = 25 (From Plan) | 25 | EA
| @ R.A = 22 (From Plan) | 22 | EA
Holes for Top of Backwall
| 6 Each Abutment = 12 | 12 | EA
511E53014 | CLASS QC3 CONCRETE, MISC.: SUPERSTRUCTURE CONCRETE WITH QC/QA, AS PER PLAN | 93 | CY
Deck Slab Concrete
| Deck Slab Area (CADD Generated) x 8.5" Deck Thickness = 3393 SF * 8.5" | 2403.375 | CF
Haunch Concrete
| Width of Haunch x Depth of Haunch x 5 Beams x 100'= 1.071' * 2" * 5 EA * 100' | 89.4285 | CF
511E53014 | CLASS QC3 CONCRETE, MISC.: SUBSTRUCTURE CONCRETE WITH QC/QA, AS PER PLAN | 4 | CY
Rear Abutment Backwall
| Plan Area * Depth = 43.595 SF * 1.068' | 46.5595 | CF
Forward Abutment Backwall
| Plan Area * Depth = 45.915 SF * 1.068' | 49.0372 | CF
512E10100 | SEALING OF CONCRETE SURFACES (EPOXY-URETHANE), AS PER PLAN (PERMANENT GRAFFITI PROTECTION) | 207 | SY
Rear Abutment
| Face + Top/Ends Wingwall = 700 SF + 80 SF | 780 | SF
Forward Abutment
| Face + Top/Ends Wingwall = 400 SF + 50 SF | 450 | SF
Pier Cap
(Perimeter Section A-A * Total Length of A) + (Perimeter Section B-B * Total Length of B)
| (8.0' * 6.0') + ( 10.0' * 21'-2") = 260 SF | 260 | SF
Deck Edge
| Perimeter of Sealing limits* (L. Edge Length + R. Edge Length) = 1.833' * (102.00' + 100.94') = | 371.989 | SF
512E74000 | REMOVAL OF EXISTING COATINGS FROM CONCRETE SURFACES | 50 | SY
Forward Abutment
| Face + Top/Ends Wingwall = 400 SF + 50 SF | 450 | SF
516E11210 | STRUCTURAL EXPANSION JOINT INCLUDING ELASTOMERIC STRIP SEAL | 69.429 | FT
REAR ABUTMENT
CADD GENERATED
| transverse width of approach slab along Brg. CL - 6" = 33.152 -0.5' | 32.652 | FT
FORWARD ABUTMENT
CADD GENERATED
| transverse width of approach slab along Brg. CL - 6" = 37.277 - 0.5' | 36.777 | FT
513E10201 | STRUCTURAL STEEL MEMBERS, LEVEL UF, AS PER PLAN | 905.52 | LBS
(Vol. L-Angles * 490 * 4 EA) + (Vol. Plates * 490 * 4EA) = (.398 CF * 490 * 4) + (.064 CF * 490 * 4 EA)
|  | 905.52 | LBS
513E20000 | WELDED STUD SHEAR CONNECTORS | 480 | EACH
| 5 Beams * 32 Row of 3 = 5 * 32 * 3 | 480 | EACH
516E43100 | ELASTOMERIC BEARING WITH INTERNAL LAMINATES ONLY (NEOPRENE) | 5 | EACH
| REAR ABUT. | 5 | EACH
509E10000 | EPOXY COATED REINFORCING STEEL |  | LBS
514E00051 | SURFACE PREPARATION OF EXISTING STRUCTURAL STEEL, AS PER PLAN | 5052 | SF
PaintCalcs!
514E00057 | FIELD PAINTING OF EXISTING STRUCTURAL STEEL, PRIME COAT, AS PER PLAN | 5066 | SF
514E00061 | FIELD PAINTING STRUCTURAL STEEL, INTERMEDIATE COAT, AS PER PLAN | 5066 | SF
514E00067 | FIELD PAINTING STRUCTURAL STEEL, FINISH COAT, AS PER PLAN | 5066 | SF
514E00504 | GRINDING FINS, TEARS, SLIVERS ON EXISTING STRUCTURAL STEEL | 8 | MNHR
Steel Surface Area / 700 SF/hr
514E10000 | FINAL INSPECTION REPAIR | 5 | EACH
Steel Surface Area / 1000 SF
529E15011 | REINFORCED CONCRETE APPROACH SLABS WITH QC/QA (T=13"), AS PER PLAN | 94.7778 | SY
FORWARD ABUTMENT
| CADD GENERATED | 853 | SF
526E25011 | REINFORCED CONCRETE APPROACH SLABS WITH QC/QA (T=15"), AS PER PLAN | 89 | SY
REAR ABUTMENT
| CADD GENERATED | 801 | SF
526E90010 | TYPE A INSTALLATION | 70.429 | FT
REAR ABUTMENT
CADD GENERATED
| transverse width of approach slab along Brg. CL = 33.152 | 33.152 | FT
FORWARD ABUTMENT
CADD GENERATED
| transverse width of approach slab along Brg. CL = 37.277 | 37.277 | FT
517E72200 | RAILING (DEEP BEAM RAIL WITH STEEL TUBULAR BACKUP AND TYPE 1 STEEL POSTS AND ANCHOR BOLTS) | 206.25 | FT
| L. Edge Length + R. Edge Length= (102.00' + 100.94') = | 202.94
846E00110 | POLYMER MODIFIED ASPHALT EXPANSION JOINT SYSTEM | 25.38 | CF
Calcs from Plan
| Rear Approach Slab = 9.62 CF | 9.62 | CF
| Forward Approach Slab = 15.76 CF | 15.76 | CF

## PaintCalcs
[7 empty] | Perimeters painted | W24x131 | 6.92 | ft
[8 empty] | W24x117 | 6.899 | ft
[8 empty] | L4x4x5/16 | 1.288 | ft
Beam | Size | Quantity | Perimeter (ft) | Length (ft) | Surface Area (sq ft)
B-1 | W24x131 | 1 | 6.92 | 62.796 | 693.5782
| w24x117 | 1 | 6.899 | 37.546 |  |  | TOTAL SURFACE AREA (SQ FT)
B-2 | W24x131 | 1 | 6.92 | 62.749 | 692.3216
| W24x117 | 1 | 6.899 | 37.411 |  |  | 5036.3503
B-3 | W24x131 | 1 | 6.92 | 62.708 | 691.21
| W24x117 | 1 | 6.899 | 37.291 |  |  | + | 28.75
B-4 | W24x131 | 1 | 6.92 | 62.676 | 690.271 |  |  | 5066
| W24x117 | 1 | 6.899 | 37.187
B-5 | W24x131 | 1 | 6.92 | 62.639 | 689.401
| W24x117 | 1 | 6.899 | 37.098
|  |  |  | TOTAL | 3456.7817
Intermediate Crossframe | Size | Quantity | Perimeter (ft) | Length-top&bottom (ft) | Length-diagonal (ft) | Surface Area (sq ft)
CF-1 | L4x4x5/16 | 4 | 1.288 | 14.51 | 14.924 | 151.644
CF-2 | L4x4x5/16 | 4 | 1.288 | 14.51 | 14.924 | 151.644
CF-3 | L4x4x5/16 | 4 | 1.288 | 14.51 | 14.924 | 151.644
CF-4 | L4x4x5/16 | 4 | 1.288 | 14.51 | 14.924 | 151.644
CF-5 | L4x4x5/16 | 4 | 1.288 | 14.51 | 14.924 | 151.644
CF-6 | L4x4x5/16 | 4 | 1.288 | 14.51 | 14.924 | 151.644
CF-7 | L4x4x5/16 | 4 | 1.288 | 14.51 | 14.924 | 151.644
CF-8 | L4x4x5/16 | 4 | 1.288 | 14.51 | 14.924 | 151.644
CF-9 | L4x4x5/16 | 1 | 1.288 | 14.51 | 14.924 | 37.911
| Total | 33 |  |  | TOTAL | 1251.0627
Crossframe at Pier | Size | Quantity | Perimeter (ft) | Length-top&bottom (ft) | Length-diagonal (ft) | Surface Area (sq ft)
B1-B2 | L4x4x5/16 | 1 | 1.288 | 14.54 | 14.953 | 37.987
B2-B3 | L4x4x5/16 | 1 | 1.288 | 14.54 | 14.953 | 37.987
B3-B4 | L4x4x5/16 | 1 | 1.288 | 14.54 | 14.953 | 37.987
B4-B5 | L4x4x5/16 | 1 | 1.288 | 14.54 | 14.953 | 37.987
[5 empty] | TOTAL | 151.9479
End Crossframe | Size | Quantity | Perimeter (ft) | Length-bottom (ft) | Length-diagonal (ft) | Length-overhang (ft) | Surface Area (sq ft)
B1-B2 R | L4x4x5/16 | 1 | 1.288 | 7.494 | 8.268 | x | 20.3015
B1-B2 F | L4x4x5/16 | 1 | 1.288 | 7.655 | 8.415 | x | 20.6982
B2-B3 R | L4x4x5/16 | 1 | 1.288 | 7.494 | 8.268 | x | 20.3015
B2-B3 F | L4x4x5/16 | 1 | 1.288 | 7.655 | 8.415 | x | 20.6982
B3-B4 R | L4x4x5/16 | 1 | 1.288 | 7.494 | 8.268 | x | 20.3015
B3-B4 F | L4x4x5/16 | 1 | 1.288 | 7.655 | 8.415 | x | 20.6982
B4-B5 R | L4x4x5/16 | 1 | 1.288 | 7.494 | 8.268 | x | 20.3015
B4-B5 F | L4x4x5/16 | 1 | 1.288 | 7.655 | 8.415 | 2.055 | 23.345
Large Plate | 3/8" | 8 | 0.471 | 2.551 | x | x | 9.6122
Small Plate | 3/8" | 1 | 0.471 | 0.63775 | x | x | 0.30038
[6 empty] | TOTAL | 176.5579
2.875 | PER | Bearing
10 | ea
= | 28.75