## PAVEMENT CALCS
1 |  |  | SPREADSHEET | 1) | SAVE THIS FILE TO THE PROPER FOLDER FOR YOUR PROJECT AS THE SAME NAME AS YOUR DGN (I.E. #####GS001.XLSX)
|  |  | INSTRUCTIONS: | 2) | ENTER ITEM CODE (FOR EXAMPLE: 201E11000) AND ADDITIONAL DESCRIPTION INTO THE BLUE CELLS
|  |  |  | 3) | ENTER ALL DATA REQUIRED
|  |  |  | 4) | DO NOT REMOVE THE PROTECTION FROM THIS SPREADSHEET, LEAVE THE PROTECTION ON SO THAT YOU DO NOT DELETE NEEDED FORMULAS OR RESIZE SHEET
NOTE: PLEASE BE CAREFULL WITH THE UNITS USED ……. WATCH OUT FOR "SQ FT" TO "SQ YD" CONNVERSIONS
| Page # | 1 | [10 empty] | 1 | <--- ENTER STARTING SHEET NUMBER
| GS003 | [7 empty] | ITEM_CODE | 441E70500 | 407E20000 | 254E01000
ADDITIONAL_DESCRIPTION
[9 empty] | TYPICAL SECTION LEGEND NUMBER | 1 | 3
[9 empty] | RATE / THICKNESS / ETC | 1.5 |  | 1.5
| Split # | STATION RANGE |  | TYPICAL SECTION | SIDE | DISTANCE (D) | AVERAGE WIDTH (W) | SURFACE AREA (A) A=DxW/9 | CADD GENERATED AREA | 441 | 407 | 254
[10 empty] | ASPHALT CONCRETE SURFACE COURSE, TYPE 1, (449), (DRIVEWAYS) | NON-TRACKING TACK COAT | PAVEMENT PLANING, ASPHALT CONCRETE
[6 empty] | FT | FT | SY | SF | CY | GAL | SY
SR 128 DRIVEWAY RESURFACING
|  | SLM | DRIVE TYPE
SUBTOTALS
| Total | TOTALS CARRIED TO GENERAL SUMMARY
| Page # | 2
[9 empty] | ITEM_CODE | 441E70500 | 407E20000 | 254E01000
ADDITIONAL_DESCRIPTION
[9 empty] | TYPICAL SECTION LEGEND NUMBER | 1 | 3
[9 empty] | RATE / THICKNESS / ETC | 1.5 |  | 1.5
| Split # | STATION RANGE |  | TYPICAL SECTION | SIDE | DISTANCE (D) | AVERAGE WIDTH (W) | SURFACE AREA (A) A=DxW/9 | CADD GENERATED AREA | 441 | 407 | 254
[10 empty] | ASPHALT CONCRETE SURFACE COURSE, TYPE 1, (449), (DRIVEWAYS) | NON-TRACKING TACK COAT | PAVEMENT PLANING, ASPHALT CONCRETE
[6 empty] | FT | FT | SY | SY | CY | GAL | SY
SR 128 DRIVEWAY RESURFACING
|  | SLM | DRIVE TYPE
HAM-128
| 2 | 11.055 | Asphalt |  | RT |  |  |  | 97.296 | 0.45044 | 8.2702 | 10.8107
| 2 | 11.141 | Asphalt |  | LT |  |  |  | 207.405 | 0.96021 | 17.6294 | 23.045
| 2 | 11.18 | Asphalt |  | LT |  |  |  | 107.605 | 0.49817 | 9.1464 | 11.9561
| 2 | 11.2 | Asphalt |  | LT |  |  |  | 230.977 | 1.0693 | 19.633 | 25.6641
| 2 | 11.22 | Asphalt |  | RT |  |  |  | 216.562 | 1.0026 | 18.4078 | 24.0624
| 2 | 11.25 | Asphalt |  | RT |  |  |  | 95.891 | 0.44394 | 8.1507 | 10.6546
| 2 | 11.27 | Asphalt |  | RT |  |  |  | 297.319 | 1.3765 | 25.2721 | 33.0354
| 2 | 11.29 | Asphalt |  | RT |  |  |  | 303.322 | 1.4043 | 25.7824 | 33.7024
| 2 | 11.31 | Asphalt |  | RT |  |  |  | 159.961 | 0.74056 | 13.5967 | 17.7734
| 2 | 11.34 | Asphalt |  | RT |  |  |  | 143.39 | 0.66384 | 12.1882 | 15.9322
| 2 | 11.357 | Asphalt |  | LT |  |  |  | 299.655 | 1.3873 | 25.4707 | 33.295
| 2 | 11.768 | Asphalt |  | RT |  |  |  | 216.879 | 1.0041 | 18.4347 | 24.0977
| 2 | 11.808 | Asphalt |  | LT |  |  |  | 234.997 | 1.0879 | 19.9747 | 26.1108
| 2 | 12.31 | Asphalt |  | RT |  |  |  | 251.395 | 1.1639 | 21.3686 | 27.9328
| 2 | 12.35 | Asphalt |  | LT |  |  |  | 340.21 | 1.575 | 28.9179 | 37.8011
| 2 | 12.476 | Asphalt |  | RT |  |  |  | 358.359 | 1.6591 | 30.4605 | 39.8177
| 2 | 13.008 | Asphalt |  | LT |  |  |  | 128.872 | 0.59663 | 10.9541 | 14.3191
| 2 | 13.018 | Asphalt |  | RT |  |  |  | 105.179 | 0.48694 | 8.9402 | 11.6866
| 2 | 13.048 | Asphalt |  | RT |  |  |  | 203.888 | 0.94393 | 17.3305 | 22.6542
| 2 | 13.239 | Asphalt |  | LT |  |  |  | 134.961 | 0.62482 | 11.4717 | 14.9957
|  | BUT-128 | [7 empty] | 0 | 0 | 0
| 2 | 0.148 | Asphalt |  | LT |  |  |  | 104.716 | 0.4848 | 8.9009 | 11.6351
| 2 | 0.202 | Asphalt |  | LT |  |  |  | 60.672 | 0.28089 | 5.1571 | 6.7413
| 2 | 0.222 | Asphalt |  | LT |  |  |  | 158.909 | 0.73569 | 13.5073 | 17.6566
| 2 | 0.253 | Asphalt |  | LT |  |  |  | 85.157 | 0.39425 | 7.2383 | 9.4619
| 2 | 0.417 | Asphalt |  | LT |  |  |  | 345.784 | 1.6009 | 29.3916 | 38.4204
| 2 | 0.417 | Asphalt |  | RT |  |  |  | 457.755 | 2.1192 | 38.9092 | 50.8617
| 2 | 0.447 | Asphalt |  | LT |  |  |  | 254.138 | 1.1766 | 21.6017 | 28.2376
| 2 | 0.496 | Asphalt |  | LT |  |  |  | 113.867 | 0.52716 | 9.6787 | 12.6519
| 2 | 0.512 | Asphalt |  | LT |  |  |  | 138.101 | 0.63936 | 11.7386 | 15.3446
|  | BUT-126 | [7 empty] | 0 | 0 | 0
| 1 | 11.467 | Asphalt |  | RT |  |  |  | 206.601 | 0.95649 | 17.5611 | 22.9557
| 1 | 11.482 | Asphalt |  | RT |  |  |  | 208.652 | 0.96598 | 17.7354 | 23.1836
| 1 | 11.502 | Asphalt |  | RT |  |  |  | 407.26 | 1.8855 | 34.6171 | 45.2511
| 1 | 11.598 | Asphalt |  | RT |  |  |  | 49.416 | 0.22878 | 4.2004 | 5.4907
| 1 | 11.6 | Asphalt |  | LT |  |  |  | 273.593 | 1.2666 | 23.2554 | 30.3992
| 1 | 11.614 | Asphalt |  | RT |  |  |  | 50.582 | 0.23418 | 4.2995 | 5.6202
| 1 | 11.609 | Asphalt |  | LT |  |  |  | 97.993 | 0.45367 | 8.3294 | 10.8881
| 1 | 11.63 | Asphalt |  | RT |  |  |  | 70.631 | 0.327 | 6.0036 | 7.8479
| 1 | 11.637 | Asphalt |  | LT |  |  |  | 82.523 | 0.38205 | 7.0145 | 9.1692
| 1 | 11.684 | Asphalt |  | LT |  |  |  | 126.97 | 0.58782 | 10.7925 | 14.1078
| 1 | 11.694 | Asphalt |  | RT |  |  |  | 80.753 | 0.37386 | 6.864 | 8.9726
| 1 | 11.705 | Asphalt |  | LT |  |  |  | 79.481 | 0.36797 | 6.7559 | 8.8312
| 1 | 11.71 | Asphalt |  | RT |  |  |  | 83.19 | 0.38514 | 7.0712 | 9.2433
| 1 | 11.71 | Asphalt |  | RT |  |  |  | 250.122 | 1.158 | 21.2604 | 27.7913
| 1 | 11.72 | Asphalt |  | RT |  |  |  | 221.866 | 1.0272 | 18.8586 | 24.6518
| 1 | 11.72 | Asphalt |  | LT |  |  |  | 214.171 | 0.99153 | 18.2045 | 23.7968
| 1 | 11.735 | Asphalt |  | LT |  |  |  | 153.03 | 0.70847 | 13.0076 | 17.0033
| 1 | 11.77 | Asphalt |  | LT |  |  |  | 46.19 | 0.21384 | 3.9262 | 5.1322
| 1 | 11.785 | Asphalt |  | LT |  |  |  | 95.888 | 0.44393 | 8.1505 | 10.6542
| 1 | 11.801 | Asphalt |  | LT |  |  |  | 82.36 | 0.3813 | 7.0006 | 9.1511
| 1 | 11.816 | Asphalt |  | LT |  |  |  | 295.496 | 1.368 | 25.1172 | 32.8329
| 1 | 11.836 | Asphalt |  | LT |  |  |  | 122.003 | 0.56483 | 10.3703 | 13.5559
| 1 | 11.856 | Asphalt |  | RT |  |  |  | 296.63 | 1.3733 | 25.2136 | 32.9589
| 1 | 11.861 | Asphalt |  | LT |  |  |  | 180.259 | 0.83453 | 15.322 | 20.0288
| 1 | 11.932 | Asphalt |  | LT |  |  |  | 179.043 | 0.8289 | 15.2187 | 19.8937
|  | SUBTOTALS | [7 empty] | 45.4071 | 833.6736 | 1089.7694
| Total | TOTALS CARRIED TO GENERAL SUMMARY | [7 empty] | 46 | 834 | 1090
| Page # | 3
[9 empty] | ITEM_CODE | 441E70500 | 407E20000 | 254E01000
ADDITIONAL_DESCRIPTION
[9 empty] | TYPICAL SECTION LEGEND NUMBER | 1 | 3
[9 empty] | RATE / THICKNESS / ETC | 1.5 |  | 1.5
| Split # | STATION RANGE |  | TYPICAL SECTION | SIDE | DISTANCE (D) | AVERAGE WIDTH (W) | SURFACE AREA (A) A=DxW/9 | CADD GENERATED AREA | 441 | 407 | 254
[10 empty] | ASPHALT CONCRETE SURFACE COURSE, TYPE 1, (449), (DRIVEWAYS) | NON-TRACKING TACK COAT | PAVEMENT PLANING, ASPHALT CONCRETE
[6 empty] | FT | FT | SY | SY | CY | GAL | SY
|  | SLM | DRIVE TYPE
BUT-126
| 1 | 11.942 | Asphalt |  | LT |  |  |  | 197.991 | 0.91663 | 16.8292 | 21.999
| 1 | 11.942 | Asphalt |  | RT |  |  |  | 112.944 | 0.52289 | 9.6002 | 12.5493
| 1 | 11.957 | Asphalt |  | LT |  |  |  | 350.457 | 1.6225 | 29.7888 | 38.9397
| 1 | 12.033 | Asphalt |  | RT |  |  |  | 92.224 | 0.42696 | 7.839 | 10.2471
| 1 | 12.049 | Asphalt |  | LT |  |  |  | 176.773 | 0.81839 | 15.0257 | 19.6414
| 1 | 12.063 | Asphalt |  | RT |  |  |  | 142.848 | 0.66133 | 12.1421 | 15.872
| 1 | 12.089 | Asphalt |  | RT |  |  |  | 146.825 | 0.67975 | 12.4801 | 16.3139
| 1 | 12.149 | Asphalt |  | RT |  |  |  | 365.607 | 1.6926 | 31.0766 | 40.623
| 1 | 12.185 | Asphalt |  | RT |  |  |  | 359.523 | 1.6645 | 30.5595 | 39.947
|  | BUT-128 | [7 empty] | 0 | 0 | 0
| 2 | 1.716 | Asphalt |  | RT |  |  |  | 233.123 | 1.0793 | 19.8155 | 25.9026
| 2 | 1.721 | Asphalt |  | RT |  |  |  | 106.888 | 0.49485 | 9.0855 | 11.8764
| 2 | 1.751 | Asphalt |  | RT |  |  |  | 347.007 | 1.6065 | 29.4956 | 38.5563
| 2 | 1.761 | Asphalt |  | LT |  |  |  | 205.538 | 0.95156 | 17.4707 | 22.8376
| 2 | 1.832 | Asphalt |  | RT |  |  |  | 112.689 | 0.52171 | 9.5786 | 12.521
| 2 | 1.882 | Asphalt |  | RT |  |  |  | 227.147 | 1.0516 | 19.3075 | 25.2386
| 2 | 1.937 | Asphalt |  | LT |  |  |  | 71.273 | 0.32997 | 6.0582 | 7.9192
| 2 | 2.244 | Asphalt |  | LT |  |  |  | 608.486 | 2.8171 | 51.7213 | 67.6096
| 2 | 2.511 | Asphalt |  | LT |  |  |  | 324.325 | 1.5015 | 27.5676 | 36.0361
| 2 | 2.551 | Asphalt |  | RT |  |  |  | 151.095 | 0.69951 | 12.8431 | 16.7883
| 2 | 2.572 | Asphalt |  | LT |  |  |  | 291.182 | 1.3481 | 24.7505 | 32.3536
| 2 | 2.586 | Asphalt |  | RT |  |  |  | 69.764 | 0.32298 | 5.9299 | 7.7516
| 2 | 2.642 | Asphalt |  | LT |  |  |  | 94.32 | 0.43667 | 8.0172 | 10.48
|  | BUT-128 | [7 empty] | 0 | 0 | 0
| 2 | 3.074 | Asphalt |  | LT |  |  |  | 279.401 | 1.2935 | 23.7491 | 31.0446
| 2 | 3.462 | Asphalt |  | LT |  |  |  | 170.972 | 0.79154 | 14.5326 | 18.9969
| 2 | 3.486 | Asphalt |  | LT |  |  |  | 164.55 | 0.76181 | 13.9868 | 18.2833
| 2 | 3.567 | Asphalt |  | RT |  |  |  | 69.168 | 0.32022 | 5.8793 | 7.6853
| 2 | 3.748 | Asphalt |  | RT |  |  |  | 294.908 | 1.3653 | 25.0672 | 32.7676
| 2 | 3.864 | Asphalt |  | RT |  |  |  | 62.532 | 0.2895 | 5.3152 | 6.948
| 2 | 4.019 | Asphalt |  | RT |  |  |  | 140.905 | 0.65234 | 11.9769 | 15.6561
| 2 | 4.035 | Asphalt |  | RT |  |  |  | 233.202 | 1.0796 | 19.8222 | 25.9113
| 2 | 4.321 | Asphalt |  | RT |  |  |  | 432.801 | 2.0037 | 36.7881 | 48.089
| 2 | 4.321 | Asphalt |  | LT |  |  |  | 69.934 | 0.32377 | 5.9444 | 7.7704
| 2 | 4.533 | Asphalt |  | LT |  |  |  | 348.615 | 1.614 | 29.6323 | 38.735
| 2 | 4.537 | Asphalt |  | RT |  |  |  | 379.675 | 1.7578 | 32.2724 | 42.1861
| 2 | 4.613 | Asphalt |  | LT |  |  |  | 250.684 | 1.1606 | 21.3081 | 27.8538
| 2 | 4.663 | Asphalt |  | LT |  |  |  | 172.984 | 0.80085 | 14.7036 | 19.2204
| 2 | 4.708 | Asphalt |  | RT |  |  |  | 199.52 | 0.9237 | 16.9592 | 22.1689
| 2 | 5.227 | Asphalt |  | LT |  |  |  | 218.016 | 1.0093 | 18.5314 | 24.224
| 2 | 5.297 | Asphalt |  | RT |  |  |  | 177.523 | 0.82187 | 15.0895 | 19.7248
| 2 | 5.297 | Asphalt |  | LT |  |  |  | 212.244 | 0.98261 | 18.0407 | 23.5827
| 2 | 5.317 | Asphalt |  | RT |  |  |  | 178.903 | 0.82825 | 15.2068 | 19.8781
| 2 | 5.357 | Asphalt |  | LT |  |  |  | 133.818 | 0.61953 | 11.3745 | 14.8687
| 2 | 5.462 | Asphalt |  | LT |  |  |  | 553.567 | 2.5628 | 47.0532 | 61.5074
| 2 | 5.518 | Asphalt |  | LT |  |  |  | 218.485 | 1.0115 | 18.5712 | 24.2761
| 2 | 5.89 | Asphalt |  | LT |  |  |  | 141.657 | 0.65582 | 12.0408 | 15.7397
| 2 | 5.935 | Asphalt |  | RT |  |  |  | 284.061 | 1.3151 | 24.1452 | 31.5623
| 2 | 5.935 | Asphalt |  | LT |  |  |  | 64.579 | 0.29898 | 5.4892 | 7.1754
| 2 | 6.041 | Asphalt |  | LT |  |  |  | 171.315 | 0.79312 | 14.5618 | 19.035
| 2 | 6.146 | Asphalt |  | RT |  |  |  | 1686.993 | 7.8102 | 143.3944 | 187.4437
| 2 | 6.463 | Asphalt |  | LT |  |  |  | 510.576 | 2.3638 | 43.399 | 56.7307
| 2 | 6.543 | Asphalt |  | RT |  |  |  | 70.782 | 0.32769 | 6.0165 | 7.8647
| 1 | 6.951 | Asphalt |  | RT |  |  |  | 511.634 | 2.3687 | 43.4889 | 56.8482
| 1 | 7.021 | Asphalt |  | LT |  |  |  | 169.147 | 0.78309 | 14.3775 | 18.7941
| 1 | 7.303 | Asphalt |  | LT |  |  |  | 205.523 | 0.9515 | 17.4695 | 22.8359
| 4 | 7.881 | Asphalt |  | RT |  |  |  | 96.861 | 0.44843 | 8.2332 | 10.7623
|  | SUBTOTALS | [7 empty] | 63.2572 | 1161.4029 | 1518.1738
| Total | TOTALS CARRIED TO GENERAL SUMMARY | [7 empty] | 64 | 1162 | 1519
| Page # | 4
[9 empty] | ITEM_CODE | 441E70500 | 407E20000 | 254E01000
ADDITIONAL_DESCRIPTION
[9 empty] | TYPICAL SECTION LEGEND NUMBER | 1 | 3
[9 empty] | RATE / THICKNESS / ETC | 1.5 |  | 1.5
| Split # | STATION RANGE |  | TYPICAL SECTION | SIDE | DISTANCE (D) | AVERAGE WIDTH (W) | SURFACE AREA (A) A=DxW/9 | CADD GENERATED AREA | 441 | 407 | 254
[10 empty] | ASPHALT CONCRETE SURFACE COURSE, TYPE 1, (449), (DRIVEWAYS) | NON-TRACKING TACK COAT | PAVEMENT PLANING, ASPHALT CONCRETE
[6 empty] | FT | FT | SY | SY | CY | GAL | SY
| 4 | SLM | DRIVE TYPE
| 4 | BUT-128
| 4 | 7.987 | Asphalt |  | RT |  |  |  | 268.802 | 1.2445 | 22.8482 | 29.8669
| 4 | 8.053 | Asphalt |  | RT |  |  |  | 248.119 | 1.1487 | 21.0901 | 27.5688
| 4 | 8.097 | Asphalt |  | LT |  |  |  | 220.029 | 1.0187 | 18.7025 | 24.4477
| 4 | 8.097 | Asphalt |  | RT |  |  |  | 128.098 | 0.59305 | 10.8883 | 14.2331
| 4 | 8.107 | Asphalt |  | RT |  |  |  | 162.631 | 0.75292 | 13.8236 | 18.0701
| 4 | 8.117 | Asphalt |  | RT |  |  |  | 192.422 | 0.89084 | 16.3559 | 21.3802
| 4 | 8.148 | Asphalt |  | RT |  |  |  | 182.457 | 0.84471 | 15.5088 | 20.273
| 4 | 8.178 | Asphalt |  | RT |  |  |  | 422.943 | 1.9581 | 35.9502 | 46.9937
| 4 | 8.178 | Asphalt |  | LT |  |  |  | 148.409 | 0.68708 | 12.6148 | 16.4899
| 4 | 8.203 | Asphalt |  | LT |  |  |  | 199.798 | 0.92499 | 16.9828 | 22.1998
| 4 | 8.228 | Asphalt |  | RT |  |  |  | 169.301 | 0.7838 | 14.3906 | 18.8112
| 4 | 8.234 | Asphalt |  | LT |  |  |  | 248.749 | 1.1516 | 21.1437 | 27.6388
| 1 | 8.425 | Asphalt |  | RT |  |  |  | 75.521 | 0.34963 | 6.4193 | 8.3912
|  | SUBTOTALS | [7 empty] | 12.3485 | 226.7187 | 296.3643
| Total | TOTALS CARRIED TO GENERAL SUMMARY | [7 empty] | 13 | 227 | 297