## Type 5 Guardrail Adjacent
User Entered Data |  |  | Calculated Data
Enter Speed (S) |  | 60 | Clear Zone (LC) = |  |  | 30
Enter Volume (ADT) |  | 2200 | Flare Rate (FR)= |  |  | 0
Enter LH |  | 25.5 | Runout Length (LR)= |  |  | 210
Enter L2 |  | 8 | Length of Need (X) = |  |  | 144.1176
Enter L1 |  | 0 | Perpendicular distance from edge line (Y) = |  |  | 8
Key | [6 empty] | 2
X = | Length of Need
LC = | Required Clear Zone
LH = | Edge of Traveled Way to Back of Warranting Feature
L2 = | Edge of Traveled Way to Face of Barrier
L1 = | Edge of Warranting Feature to Point of Beginning Taper
Y = | Edge of Traveled to End of Barrier
S = | Speed
ADT = | Average Daily Traffic
FR = | Flare Rate
Runout Length, LR (ft)
S | LC | FR | Over 10,000 ADT | 5000 - 10000 ADT | 1000 - 5000 ADT | Under 1000 ADT
30 | 15 | 0.14286 | 110 | 90 | 80 | 70
35 | 15 | 0.14286 | 135 | 110 | 95 | 85
40 | 15 | 0.125 | 160 | 130 | 110 | 100
45 | 19 | 0.1 | 195 | 160 | 135 | 130
50 | 19 | 0.090909 | 230 | 190 | 160 | 150
55 | 23 | 0.083333 | 265 | 220 | 185 | 175
60 | 30 | 0.071429 | 300 | 250 | 210 | 200
65 | 30 | 0.071429 | 330 | 290 | 250 | 225
70 | 30 | 0.066667 | 360 | 330 | 290 | 250
75 | 30 | 0.066667 | 415 | 380 | 335 | 290
Yes
No
Is Barrier flared?

## Type 5 Guardrail Opposing
User Entered Data |  |  | Calculated Data
Enter S | 65 |  | Clear Zone (LC) = |  |  | 30
Enter ADT | 10001 |  | Flare Rate (FR)= |  |  | 0
Enter LH | 30 |  | Runout Length (LR)= |  |  | 330
Enter L2 | 12 |  | Length of Need (X) |  |  | 198
Enter L1 | 0 |  | Perpendicular distance from center line (Y) |  |  | 12
Key | [6 empty] | 2
X = | Length of Need
LC = | Required Clear Zone
LH = | Center Line or Left Edge Line to Back of Warranting Feature
L2 = | Center Line or Left Edge Line to Face of Barrier
L1 = | Edge of Warranting Feature to Point of Beginning PCB Taper
Y = | Center Line or Left Edge Line to End of Barrier
S = | Speed
ADT = | Average Daily Traffic
FR = | Flare Rate
Runout Length, LR (ft)
Speed (S) | Clear Zone (LC) | Flare Rate (FR) | Over 10,000 ADT | 5000 - 10000 ADT | 1000 - 5000 ADT | Under 1000 ADT
30 | 15 | 0.14286 | 110 | 90 | 80 | 70
35 | 15 | 0.14286 | 135 | 110 | 95 | 85
40 | 15 | 0.125 | 160 | 130 | 110 | 100
45 | 19 | 0.1 | 195 | 160 | 135 | 130
50 | 19 | 0.090909 | 230 | 190 | 160 | 150
55 | 23 | 0.083333 | 265 | 220 | 185 | 175
60 | 30 | 0.071429 | 300 | 250 | 210 | 200
65 | 30 | 0.071429 | 330 | 290 | 250 | 225
70 | 30 | 0.066667 | 360 | 330 | 290 | 250
75 | 30 | 0.066667 | 415 | 380 | 335 | 290
Yes
No
Is Barrier flared?

## MGS Guardrail Adjacent
User Entered Data |  |  | Calculated Data
Enter Speed (S) |  | 35 | Clear Zone (LC) = |  |  | 15
Enter Volume (ADT) |  | 5800 | Flare Rate (FR)= |  |  | 0
Enter LH |  | 15 | Runout Length (LR)= |  |  | 110
Enter L2 |  | 10 | Length of Need (X) = |  |  | 36.6667
Enter L1 |  | 25 | Perpendicular distance from edge line (Y) = |  |  | 10
Enter a (between 7 and 15) |  | 7
Key | [6 empty] | 2
X = | Length of Need
LC = | Required Clear Zone
LH = | Edge of Traveled Way to Back of Warranting Feature
L2 = | Edge of Traveled Way to Face of Barrier
L1 = | Edge of Warranting Feature to Point of Beginning Taper
Y = | Edge of Traveled to End of Barrier
S = | Speed
ADT = | Average Daily Traffic
FR = | Flare Rate (1/a)
a = | Flare Rate used for MGS anywhere from 7 to 15
Runout Length, LR (ft)
S | LC | FR | Over 10,000 ADT | 5000 - 10000 ADT | 1000 - 5000 ADT | Under 1000 ADT
30 | 15 | 0.14286 | 110 | 90 | 80 | 70
35 | 15 | 0.14286 | 135 | 110 | 95 | 85
40 | 15 | 0.14286 | 160 | 130 | 110 | 100
45 | 19 | 0.14286 | 195 | 160 | 135 | 130
50 | 19 | 0.14286 | 230 | 190 | 160 | 150
55 | 23 | 0.14286 | 265 | 220 | 185 | 175
60 | 30 | 0.14286 | 300 | 250 | 210 | 200
65 | 30 | 0.14286 | 330 | 290 | 250 | 225
70 | 30 | 0.14286 | 360 | 330 | 290 | 250
75 | 30 | 0.14286 | 415 | 380 | 335 | 290
Yes
No
Is Barrier flared?

## MGS Guardrail Opposing
User Entered Data |  |  | Calculated Data
Enter S | 65 |  | Clear Zone (LC) = |  |  | 30
Enter ADT | 10001 |  | Flare Rate (FR)= |  |  | 0
Enter LH | 30 |  | Runout Length (LR)= |  |  | 330
Enter L2 | 12 |  | Length of Need (X) |  |  | 198
Enter L1 | 0 |  | Perpendicular distance from center line (Y) |  |  | 12
Enter a (btwn 7 and 15) | 10
Key | [6 empty] | 2
X = | Length of Need
LC = | Required Clear Zone
LH = | Center Line or Left Edge Line to Back of Warranting Feature
L2 = | Center Line or Left Edge Line to Face of Barrier
L1 = | Edge of Warranting Feature to Point of Beginning PCB Taper
Y = | Center Line or Left Edge Line to End of Barrier
S = | Speed
ADT = | Average Daily Traffic
FR = | Flare Rate
a = | Flare Rate used for MGS anywhere from 7 to 15
Runout Length, LR (ft)
Speed (S) | Clear Zone (LC) | Flare Rate (FR) | Over 10,000 ADT | 5000 - 10000 ADT | 1000 - 5000 ADT | Under 1000 ADT
30 | 15 | 0.1 | 110 | 90 | 80 | 70
35 | 15 | 0.1 | 135 | 110 | 95 | 85
40 | 15 | 0.1 | 160 | 130 | 110 | 100
45 | 19 | 0.1 | 195 | 160 | 135 | 130
50 | 19 | 0.1 | 230 | 190 | 160 | 150
55 | 23 | 0.1 | 265 | 220 | 185 | 175
60 | 30 | 0.1 | 300 | 250 | 210 | 200
65 | 30 | 0.1 | 330 | 290 | 250 | 225
70 | 30 | 0.1 | 360 | 330 | 290 | 250
75 | 30 | 0.1 | 415 | 380 | 335 | 290
Yes
No
Is Barrier flared?

## Conc Barrier Adjacent
User Entered Data |  |  | Calculated Data
Enter Speed (S) |  | 50 | Clear Zone (LC) = |  |  | 19
Enter Volume (ADT) |  | 800 | Flare Rate (FR)= |  |  | 0
Enter LH |  | 20 | Runout Length (LR)= |  |  | 150
Enter L2 |  | 4 | Length of Need (X) = |  |  | 120
Enter L1 |  | 0 | Perpendicular distance from edge line (Y) = |  |  | 4
Key | [6 empty] | 2
X = | Length of Need
LC = | Required Clear Zone
LH = | Edge of Traveled Way to Back of Warranting Feature
L2 = | Edge of Traveled Way to Face of Barrier
L1 = | Edge of Warranting Feature to Point of Beginning Taper
Y = | Edge of Traveled to End of Barrier
S = | Speed
ADT = | Average Daily Traffic
FR = | Flare Rate
Runout Length, LR (ft)
S | LC | FR | Over 10,000 ADT | 5000 - 10000 ADT | 1000 - 5000 ADT | Under 1000 ADT
30 | 15 | 0.125 | 110 | 90 | 80 | 70
35 | 15 | 0.11111 | 135 | 110 | 95 | 85
40 | 15 | 0.1 | 160 | 130 | 110 | 100
45 | 19 | 0.083333 | 195 | 160 | 135 | 130
50 | 19 | 0.071429 | 230 | 190 | 160 | 150
55 | 23 | 0.0625 | 265 | 220 | 185 | 175
60 | 30 | 0.055556 | 300 | 250 | 210 | 200
65 | 30 | 0.052632 | 330 | 290 | 250 | 225
70 | 30 | 0.05 | 360 | 330 | 290 | 250
75 | 30 | 0.05 | 415 | 380 | 335 | 290
Yes
No
Is Barrier flared?

## Conc Barrier Opposing
User Entered Data |  |  | Calculated Data
Enter S | 50 |  | Clear Zone (LC) = |  |  | 19
Enter ADT | 800 |  | Flare Rate (FR)= |  |  | 0
Enter LH | 20 |  | Runout Length (LR)= |  |  | 150
Enter L2 | 4 |  | Length of Need (X) |  |  | 120
Enter L1 | 0 |  | Perpendicular distance from center line (Y) |  |  | 4
Key | [6 empty] | 2
X = | Length of Need
LC = | Required Clear Zone
LH = | Center Line or Left Edge Line to Back of Warranting Feature
L2 = | Center Line or Left Edge Line to Face of Barrier
L1 = | Edge of Warranting Feature to Point of Beginning PCB Taper
Y = | Center Line or Left Edge Line to End of Barrier
S = | Speed
ADT = | Average Daily Traffic
FR = | Flare Rate
Runout Length, LR (ft)
Speed (S) | Clear Zone (LC) | Flare Rate (FR) | Over 10,000 ADT | 5000 - 10000 ADT | 1000 - 5000 ADT | Under 1000 ADT
30 | 15 | 0.125 | 110 | 90 | 80 | 70
35 | 15 | 0.11111 | 135 | 110 | 95 | 85
40 | 15 | 0.1 | 160 | 130 | 110 | 100
45 | 19 | 0.083333 | 195 | 160 | 135 | 130
50 | 19 | 0.071429 | 230 | 190 | 160 | 150
55 | 23 | 0.0625 | 265 | 220 | 185 | 175
60 | 30 | 0.055556 | 300 | 250 | 210 | 200
65 | 30 | 0.052632 | 330 | 290 | 250 | 225
70 | 30 | 0.05 | 360 | 330 | 290 | 250
75 | 30 | 0.05 | 415 | 380 | 335 | 290
Yes
No
Is Barrier flared?