## Sheet1
BUT-SR4-21.48
FAA Airway/Highway Clearance Analysis
2026-08-05 20:54
Calculated By GKB
Object: | SR 4 Germantown Rd | SR 4 at Tytus Ave | L & D Vol. 3 Fig 1404-3
| 173+19 | 128+63 | WORK TYPE HEIGHT CONTROLLING CRITERIA
Latitude | 39.5969 | 39.6068
Latitude | 39.5278 | 39.5223 | Mowing/Landscaping 10 Ft. Mower
Longitude | -84.2375 | -84.2344 | Bikeways 25 Ft, Truck
Longitude | -84.3846 | -84.3953 | Pavement Marking 12 Ft. Truck
Elevation of Pavement | 654 | 650
Pole/Structure Adjustment |  |  | Deck Overlays 25 Ft. Truck
Highest Elevation of Permanent Feature | 654 | 650 | Earthwork 25 Ft. Truck
Traverse Way Adjustment | 15 | 15 | Guardrail 25 Ft. Auger
Height of Temporary Structure | 25 | 25 | House Demolition 25 Ft. Excavator
Highest Elevation of Temporary Feature | 679 | 675 | Noise Walls 25 Ft. Crane
Distance to nearest end of runway to project | 22125 | 19270 | Pavement Repair 25 Ft. Raised Dump Truck
Is Horizontal Distance <20,000 feet? | NO | YES | Slope Repair 25 Ft. Excavator/Grader
Trash Collection 25 Ft. Truck
01OH - Atrium Medical Center |  |  | Resurfacing 25 Ft. Raised Dump Truck
Runway Length |  | from online sources
Official Airport/Heliport Elevation | 775 | from online sources | Culverts 50 Ft. Crane
Rest Areas 50 Ft. Crane
Is construction 200' above ground? | NO | NO | Barrier Construction 50 Ft. Crane
FAA Notification Required? | NO | NO | Pile Driving 50 Ft. Crane
Traffic Signals 50 Ft. Cherry Picker
Is Horizontal Distance <20,000 feet? | NO | YES
Is Runway Length >3,200 feet | NO | NO | Highway Lighting Pole Height Pole Height
100:1 Height | 221.25 | 192.7 | Bridge Painting Bridge Height + 10 Ft. Containment Structure
100:1 Elevation | 996.25 | 967.7
Does permanent feature penetrate airway? | NO | NO | Large Bridges 100 Ft. Crane
Does traversing vehicles penetrate airway? | NO | NO | Small Bridges 60 ft. Crane
Does temporary conditions penetrate airway? | NO | NO
Available elevation above traversing vehicles | 327.25 | 302.7 | The heights given are an average height for the specific types of projects. These
FAA Notification Required? | NO | NO | heights should be adjusted, as necessary, for any project.
Is Horizontal Distance <10,000 feet? | NO | NO
Is Runway Length >3,200 feet | NO | NO
50:1 Height | 442.5 | 385.4
50:1 Elevation | 1217.5 | 1160.4
Does permanent feature penetrate airway? | NO | NO
Does traversing vehicles penetrate airway? | NO | NO
Does temporary conditions penetrate airway? | NO | NO
Available elevation above traversing vehicles | 548.5 | 495.4
FAA Notification Required? | NO | NO
Is Horizontal Distance <5,000 feet? | NO | NO
Is this a Heliport? | YES | YES
25:1 Height | 885 | 770.8
25:1 Elevation | 1660 | 1545.8
Does permanent feature penetrate airway? | NO | NO
Does traversing vehicles penetrate airway? | NO | NO
Does temporary conditions penetrate airway? | NO | NO
Available elevation above traversing vehicles | 991 | 880.8
FAA Notification Required? | NO | NO
Is FAA Notification Required? | NO