## Proposed Monument Table
MONUMENT TABLE - MAPLE AVE
POINT NUMBER | CL R/W MAPLE AVE |  | PROJECT COORDINATES SEE SURVEY CERTIFICATION |  | GRID COORDINATES |  | PROJECT CONTROL REFERENCE MONUMENTS, AS PER PLAN TO BE SET DURING CONSTRUCTION |  | MON ASSEMBLY ADJUSTED TO GRADE | R/W MON. EXPECTED TO BE DISTRUBED
| STATION | OFFSET | NORTH (Y) | EAST (X) | NORTH (Y) | EAST (X) | REF. MON., APP | REF. MON. | MON. ASSY. | R/W MON. | DESCRIPTION
CL1 | 39+79.03 | 0 | 514350.405 | 1389853.646 | 514305.2799 | 1389731.7109 | 1 |  |  |  | MAG SPIKE
CL2 | 36+18.88 | 0 | 514488.307 | 1389520.95 | 514443.1698 | 1389399.0441 | 1 |  |  |  | MAG SPIKE
9WD1 | 38+56.57 | -38 | 514432.34 | 1389755.07 | 514387.2077 | 1389633.1436 |  |  |  | 1 | IPINS
9WD2 | 38+86.99 | -38 | 514420.75 | 1389783.18 | 514375.6187 | 1389661.2511 |  |  |  | 1 | IPINS
SUB TOTAL | [6 empty] | 2 | 0 | 0 | 2
PAF = | 1.0001
SF = | 0.99991

## Sheet1
GROUND COORDINATES - U.S. Survey FT | [7 empty] | STATE PLANE GRID COORDINATES
PROJECT coordinates are scaled from GRID coordinates about the Ohio South Zone grid point N=0, E=0 (N 37⁰ 47' 45.30621", W 89⁰ 19' 00.02517") | [7 empty] | Horiz. Datum: | NAD83 (2011) | Ohio State Plane, South Zone |  | Vert. Datum: | NAVD88
defined by GPS from CORS using NAVD88. All other elevations are established by leveling from .
NAME | Alignment Name | STATION | OFFSET (sft) | NORTH (sft) | EAST (sft) | ELEVATION (sft) | FEATURE | NAME | NORTH (m) | EAST (m) | ORTHO HT (m) | NORTH (sft) | EAST (sft) | ORTHO HT (sft)

## Additional Monuments
POINT NUMBER | CL R/W |  |  | PROJECT COORDINATES SEE SURVEY CERTIFICATION |  | GRID COORDINATES |  | PROJECT CONTROL REFERENCE MONUMENTS, AS PER PLAN TO BE SET DURING CONSTRUCTION |  | MON ASSEMBLY ADJUSTED TO GRADE | R/W MON. EXPECTED TO BE DISTRUBED
| STATION | OFFSET | REF | NORTH (Y) | EAST (X) | NORTH (Y) | EAST (X) | REF. MON., APP | REF. MON. | MON. ASSY. | R/W MON. | DESCRIPTION
X10001 | 28+09.07 | 30.14 | MAPLE | 514770.55 | 1388761.31 | 514725.39 | 1388639.47 |  |  |  |  | IPIN
X10002 | 36+00.58 | 33.75 | MAPLE | 514464.14 | 1389491.12 | 514419.01 | 1389369.21 |  |  |  |  | IPIN
X10003 | 36+38.54 | 33.06 | MAPLE | 514450.24 | 1389526.45 | 514405.1 | 1389404.54 |  |  |  |  | IPIN
X10004 | 38+25.04 | 33.21 | MAPLE | 514378.69 | 1389698.68 | 514333.56 | 1389576.75 |  |  |  |  | IPIN
X10005 | 38+61.58 | -33.85 | MAPLE | 514426.64 | 1389758.11 | 514381.51 | 1389636.18 |  |  |  |  | IPIN
X10008 | 35+11.55 | -195.38 | MAPLE | 514709.89 | 1389496.61 | 514664.74 | 1389374.7 |  |  |  |  | IPIN
X10009 | 37+58.57 | -33.67 | MAPLE | 514465.93 | 1389662.88 | 514420.79 | 1389540.96 |  |  |  |  | IPIN
GPS111 | 39+39.43 | 33.12 | MAPLE | 514334.98 | 1389804.38 | 514289.85 | 1389682.45 |  |  |  |  | IPIN
GPS112 | 158+66.26 | -49.43 | ERIE | 514426.8 | 1389784.44 | 514381.67 | 1389662.51 |  |  |  |  | MAG
GPS114 | 160+62.51 | 37.56 | ERIE | 514636.97 | 1389823.72 | 514591.82 | 1389701.79 |  |  |  |  | IPIN
GPS115 | 159+98.56 | 33.85 | ERIE | 514574.9 | 1389834.5 | 514529.75 | 1389712.57 |  |  |  |  | BMCHS
GPS116 | 158+42.06 | 46.4 | ERIE | 514425.67 | 1389883.28 | 514380.53 | 1389761.34 |  |  |  |  | IPIN
GPS132 | 157+84.81 | 46.61 | ERIE | 514370.05 | 1389896.86 | 514324.92 | 1389774.92 |  |  |  |  | MAG
GPS133 | 157+85.05 | 45.07 | ERIE | 514369.93 | 1389895.3 | 514324.8 | 1389773.36 |  |  |  |  | MAG
CP1 | 157+67.18 | 28.11 | ERIE | 514348.58 | 1389882.99 | 514303.46 | 1389761.05 |  |  |  |  | MAG SPIKE SET
CP2 | 35+87.18 | 22.01 | MAPLE | 514480.11 | 1389483.23 | 514434.98 | 1389361.33 |  |  |  |  | MAG NAIL SET
TOTAL | [10 empty] | 0
PAF = | 1.0001 |  |  |  |  | 514725.388 | 1388639.4708 | -0.0020055 | 0.00077283
SF = | 0.99991 |  |  |  |  | 514419.0049 | 1389369.2167 | -0.0051235 | 0.0067449
[6 empty] | 514405.1061 | 1389404.5436 | 0.006096 | 0.0036453
[6 empty] | 514333.5624 | 1389576.7585 | 0.0023732 | 0.0085352
[6 empty] | 514381.5082 | 1389636.1833 | -0.0018335 | 0.0033213
[6 empty] | 514664.7333 | 1389374.7063 | -0.0066837 | 0.0062633
[6 empty] | 514420.7947 | 1389540.9617 | 0.0047195 | 0.001676
[6 empty] | 514289.8562 | 1389682.4493 | 0.006208 | -0.0007381
[6 empty] | 514381.6682 | 1389662.511 | -0.0018476 | 0.0010113
[6 empty] | 514591.8197 | 1389701.7876 | -0.00028626 | -0.0024348
[6 empty] | 514529.7552 | 1389712.5666 | 0.0051593 | -0.0033806
[6 empty] | 514380.5383 | 1389761.3423 | 0.0082516 | 0.0023398
[6 empty] | 514324.9231 | 1389774.9211 | 0.0031312 | 0.0011484
[6 empty] | 514324.8031 | 1389773.3613 | 0.0031418 | 0.0012853
[6 empty] | 514303.455 | 1389761.0524 | -0.0049851 | 0.0023653
[6 empty] | 0 | 0 | 0 | 0