## seed-erosion
JOB: | BUT-MAPLE Avenue |  |  | Item 659 Top Soil
Note E101 Quantities These calculations come from the Additional Designer Notes from Plan Note
[9 empty] | 720 | sf
Item 659 - Seeding And Mulching |  |  |  | (111 cy / 1000 sy of Temp. Seeding) |  |  |  |  | 470
240
Mainline | 35 | Sq. Yds. | curb ramps in northwest corner | TOTAL . . . | 3.885 | Cu. Yds. |  |  | 1800
Side Road | 0 | Sq. Yds. |  | Note: may also pay under 652 or 653 |  |  |  |  | 440
Additional #1 | 0 | Sq. Yds. | [5 empty] | Total | 3670 | sf
Additional #2 | 0 | Sq. Yds. | [6 empty] | 407.7778 | sy
Ditch Erosion Protection | 0 | Sq. Yds. | (Ditch Erosion Protection seeding is paid for in Item 670)
659 seeding & mulching | 35 | Sq. Yds.
|  |  | Ditch Erosion Protection is added back here for the following calculations) | Item 659 Mowing |  |  | Only use Mowing if it's a multi-season job!
Area for other | 35 | Sq. Yds.
computations |  |  |  | 25% of permanet seeded area
Item 659 - Soil Analysis Test |  |  |  | TOTAL . . . | 0.07875 | M. Sq. Ft
W/out topsoil, 1 per 10 Ac. of seeding
W/ Topsoil, 1 per 10,000 cu.yd. Top soil
2 Minimum
TOTAL . . . | 2 | Each
Item 659 Repair Seeding & Mulching
(5% of Perm Seeding)
TOTAL . . . | 1.75 | Sq. Yds.
Item 659 Inter-Seeding
(5% of Perm Seeding)
TOTAL . . . | 1.75 | Sq. Yds.
Item 659 - Commercial Fertilizer
(20+10=30 lbs/1000s.f of Permanent Seeding)
(20 lbs/1000s.f of Inter-Seeding)
TOTAL . . . | 0.0048825 | Tons
Item 659 Agricultural Lime
Acres of Permanent Seeding
TOTAL . . . | 0.0072314 | Acres
Item 659 - Water
(2 X 300 gals / 1000 sf of Perm Seeding)
(1 X 300 gals / 1000 sf of Inter-Seeding)
TOTAL . . . | 0.19372 | M gals