## TIMING CHART
INTERSECTION: |  |  | MAPLE AVENUE AND ERIE BOULEVARD | [7 empty] | -
MAINTAINING AGENCY: |  |  | CITY OF HAMILTON | [7 empty] | YES
START UP |  |  | DUAL ENTRY: |  | YES | PHASES: |  | 2+6, 4+8 |  |  | NO
|  |  | REST IN RED: |  |  | RING 1 | - |  | RING 2 | - |  | -
START IN: | ALL RED |  | OVERLAP |  |  |  | A | B | C | D |  | NB
TIME FOR FLASH OR ALL RED: |  | 4 sec | [8 empty] | - | SB
FIRST PHASE(S): | 2+6 |  | PHASES |  |  |  | - | - | - | - | YELLOW/RED FLASH | EB
COLOR DISPLAYED: | YELLOW | [9 empty] | ALL RED | WB
NB LT
INTERVAL OR FEATURE |  |  | CONTROLLER MOVEMENT NO. | [7 empty] | - | SB LT
INTERSECTION MOVEMENT (PHASE) |  |  | 1 | 2 | 3 | 4 | 5 | 6 | 7 | 8 | GREEN | EB LT
DIRECTION |  |  | SB LT | NB | - | WB | NB LT | SB | - | EB | YELLOW | WB LT
MINIMUM GREEN (INITIAL) |  | (SEC.) | 6 | 35 | - | 12 | 6 | 35 | - | 12 |  | NB RT
ADDED INITIAL | *(SEC./ACTUATION) | [10 empty] | SB RT | bar: CONTROLLER MOVEMENT NO. 1 to CONTROLLER MOVEMENT NO. 8
MAXIMUM INITIAL |  | (SEC.) | [9 empty] | EB RT | bar: CONTROLLER MOVEMENT NO. 1 to CONTROLLER MOVEMENT NO. 8
PASSAGE TIME (PRESET GAP) |  | (SEC.) | 2 | - | - | 2 | 2 | - | - | 2 |  | WB RT
TIME BEFORE REDUCTION |  | *(SEC.) | bar: CONTROLLER MOVEMENT NO. 1 to CONTROLLER MOVEMENT NO. 8
MINIMUM GAP |  | *(SEC.) | bar: CONTROLLER MOVEMENT NO. 1 to CONTROLLER MOVEMENT NO. 8
TIME TO REDUCE |  | *(SEC.) | bar: CONTROLLER MOVEMENT NO. 1 to CONTROLLER MOVEMENT NO. 8
MAXIMUM GREEN I |  | (SEC.) | 9 | 45 | - | 35 | 9 | 45 | - | 35
MAXIMUM GREEN II |  | (SEC.) | bar: CONTROLLER MOVEMENT NO. 1 to CONTROLLER MOVEMENT NO. 8
YELLOW CHANGE |  | (SEC.) | 4 | 4 | - | 4 | 4 | 4 | - | 4
ALL RED CLEARANCE |  | (SEC.) | 1 | 2 | - | 1 | 1 | 2 | - | 1
WALK |  | (SEC.) | - | 7 | - | - | - | - | - | 7
PEDESTRIAN CLEARANCE |  | (SEC.) | - | 16 | - | - | - | - | - | 20
RECALL | MAXIMUM | (ON/OFF) | OFF | ON | - | OFF | OFF | ON | - | OFF
| MINIMUM | (ON/OFF) | OFF | OFF | - | OFF | OFF | OFF | - | OFF
| PEDESTRIAN | (ON/OFF) | OFF | ON | - | OFF | OFF | OFF | - | ON
MEMORY |  | (ON/OFF) | OFF | OFF | - | OFF | OFF | OFF | - | OFF
*VOLUME DENSITY CONTROLS