## Sheet1
[7 empty] | 9 |  |  |  | 1 | 6 | 7 | 3 | 2 | 4 | 5 | 10
STATION TO STATION | SIDE | MATERIAL | LENGTH (L) | AVERAGE WIDTH (W) | AREA | CAD MEASURED AREAS | 204 | 206 | 206 | 206 | 254 | 301 | 304 | 407 | 441 | 441 | 441 | 526
[7 empty] | SUBGRADE COMPACTION | LIME STABILIZED SUBGRADE, 12 INCHES DEEP | LIME | CURING COAT | PAVEMENT PLANING, ASPHALT CONCRETE, VARIABLE DEPTH | 7" ASPHALT CONCRETE BASE, PG64-22 | 6" AGGREGATE BASE | TACK COAT | ASPHALT CONCRETE SURFACE COURSE, TYPE 1 (448), AS PER PLAN, PG70-22M (1.25") | ASPHALT CONCRETE INTERMEDIATE COURSE, TYPE 2 (448) (1.75") | VARIABLE DEPTH ASPHALT CONCRETE INTERMEDIATE COURSE, TYPE 2, (448) (0" - 2") | REINFORCED CONCRETE APPROACH SLAB (13")
|  |  | FT | FT | SQ FT | SQ FT | SQ YD | SQ YD | TON | SQ YD | SQ YD | CU YD | CU YD | GAL | CU YD | CU YD | CU YD | SQ YD
ROAD
SR 542 - PAVEMENT PLANING
STA 664+90.00 TO STA 665+71.00 | LT/RT | ASPHALT |  |  |  | 2271.42 |  |  |  |  | 252.38 |  |  | 45 | 9 |  | 7
STA 669+10.00 TO STA 669+50.00 | LT/RT | ASPHALT |  |  |  | 1079.49 |  |  |  |  | 119.9433 |  |  | 22 | 4 |  | 3
SR 542 - APPROACH SLAB
STA 666+29.29 TO STA 666+49.33 | LT/RT | CONC |  |  |  | 641.13 | [11 empty] | 71.2367
STEP (LEVEL 2) | LT/RT | CONC |  |  |  | 661.17 | 78 | [5 empty] | 12
STA 666+91.35 TO STA 667+11.35 | LT/RT | CONC |  |  |  | 640 | [11 empty] | 71.1111
STEP (LEVEL 2) | LT/RT | CONC |  |  |  | 660 | 78 | [5 empty] | 12
SR 542 - FULL DEPTH
STA 665+71.00 TO STA 666+29.29 | LT/RT | ASPHALT |  |  |  | 1776.15 | [7 empty] | 36 | 7 | 10
STEP (LEVEL 3) | LT/RT | ASPHALT |  |  |  | 1815.14 | [5 empty] | 39 |  | 18
STEP (LEVEL 4) | LT/RT | ASPHALT |  |  |  | 1873.63 | [6 empty] | 35
STEP (SUBGRADE) | LT/RT | ASPHALT |  |  |  | 1951.61 | 216.8456
STA 667+11.35 TO STA 669+10.00 | LT/RT | ASPHALT |  |  |  | 6014.2906 | [7 empty] | 120 | 23 | 32
STEP (LEVEL 3) | LT/RT | ASPHALT |  |  |  | 6146.82 | [5 empty] | 133 |  | 61
STEP (LEVEL 4) | LT/RT | ASPHALT |  |  |  | 6345.6 | [6 empty] | 118
STEP (SUBGRADE) | LT/RT | ASPHALT |  |  |  | 6610.65 | 734.5167
SUBTOTAL | [6 empty] | 1107.3622 | 0 | 0 | 0 | 372.3233 | 172 | 177 | 302 | 43 | 42 | 10 | 142.3478
TOTALS CARRIED TO GENERAL SUMMARY | [6 empty] | 1107.3622 | 0 | 0 | 0 | 372.3233 | 172 | 177 | 302 | 43 | 52 |  | 142.3478