## SUBSM-1
| SHEET NO. | REFERENCE. NO. | LOCATION | STATION |  | SIDE | 202 | [5 empty] | 252 | 602 | 606 |  |  |  | 611 |  | 626 | 690
[7 empty] | PIPE REMOVED, 24" AND UNDER | GUARDRAIL REMOVED | ANCHOR ASSEMBLY REMOVED, TYPE A | ANCHOR ASSEMBLY REMOVED, TYPE T | BRIDGE TERMINAL ASSEMBLY REMOVED | MAILBOX REMOVED | FULL DEPTH PAVEMENT SAWING | CONCRETE MASONRY | GUARDRAIL, TYPE MGS | ANCHOR ASSEMBLY, MGS TYPE A | MGS BRIDGE TERMINAL ASSEMBLY, TYPE 1 | ANCHOR ASSEMBLY, MGS TYPE T | 12" CONDUIT, TYPE C | MANHOLE, NO. 3 | BARRIER REFLECTOR, TYPE 2 (BI-DIRECTIONAL) | MAILBOX SUPPORT SYSTEM, SINGLE
11 |  |  |  | FROM | TO |  | FT | FT | EACH | EACH | EACH | EACH | FT | CY | FT | EACH | EACH | EACH | FT | EACH | EACH | EACH
| 11 | R-1 | SR 542 | 666+22 | 666+54 | LT |  | 33 |  | 1 | 1
| 11 | R-2 | SR 542 | 665+66 | 666+53 | RT |  | 86 | 1 |  | 1
| 11 | R-3 | SR 542 | 666+85 | 667+84 | LT |  | 99 | 1 |  | 1
| 11 | R-4 | SR 542 | 666+86 | 667+83 | RT |  | 97 | 1 |  | 1
| 11 | R-5 | SR 542 | 665+92 |  | LT | [5 empty] | 2
| 11 | R-6 | SR 542 | 66619 | 66659 | LT | 41
| 11 | GR-1 | SR 542 | 666+18 | 666+31 | LT | [8 empty] | 12.5 |  | 1 | 1 |  |  | 2
| 11 | GR-2 | SR 542 | 665+24 | 666+49 | RT | [8 empty] | 75 | 1 | 1 |  |  |  | 3
| 11 | GR-3 | SR 542 | 666+90.5 | 668+78 | LT | [8 empty] | 137.5 | 1 | 1 |  |  |  | 3
| 11 | GR-4 | SR 542 | 666+90.5 | 667+78 | RT | [8 empty] | 37.5 | 1 | 1 |  |  |  | 2
| 11 | MB-1 | SR 542 | 665+86 |  | LT | [15 empty] | 1
| 11 | MB-2 | SR 542 | 665+93 |  | LT | [15 empty] | 1
| 11 | D-1 | SR 542 | 66619 | 66661 | LT | [7 empty] | 0.2 |  |  |  |  | 46 | 1
| 11 | P-1 | SR 542 | 665+71 | [8 empty] | 28
| 11 | P-2 | SR 542 | 669+10 | [8 empty] | 27
| TOTALS CARRIED TO GENERAL SUMMARY | [5 empty] | 41 | 315 | 3 | 1 | 4 | 2 | 55 | 0.2 | 262.5 | 3 | 4 | 1 | 46 | 1 | 10 | 2