## Elevations
|  | CLIENT |  | ODOT District 11 | [9 empty] | PROJECT NO. |  | 1179 - CAR-43-0391
|  | PROJECT |  | Bridge No. CAR-43-0391
|  | SUBJECT |  | Abutment & Deck Slab Elevations | [9 empty] | COMP. BY |  | LAB | DATE | 2022-01-13
[14 empty] | CHECKED BY |  | BPS | DATE | 2022-01-17
Proposed Profile Data
PVC Sta. | 20610 |  | PVI Sta. |  |  | 20680 |  |  | HP Sta. |  |  | 20685.9574
PVC Elev. | 994.075 |  | PVI Elev. |  |  | 992.29 |  |  | HP Elev. |  |  | 993.1065
g1 | -2.55%
g2 | 2.15% |  | PVT Sta. |  |  | 20750 |  |  | K = L/A |  |  | -29.7872
L | 140 |  | PVT Elev. |  |  | 993.795
Skew: | 15 | deg |  |  | Rear Abut. Sta. |  |  | 20656
Deck Slab: | 0.69883 | ft |  |  | Span: |  |  | 48 |  | ft
Beam Depth: | 1.4167 | ft |  |  | Fwd. Abut. Sta. |  |  | 20704
Bearing Depth: | 0.125 | ft
Rear Abutment Elevations
Location | Station | PG Elev |  |  | Offset |  |  | X-Slope |  | Deck Elev. |  |  | Elev. Adj. |  | Elev.
EL. A | 20660.2872 | 993.22 |  |  | -16 |  |  | 0.016 |  | 992.964 |  |  | -2.2405 |  | 990.7235
CL (EL. B) | 20656 | 993.26 |  |  | 0 |  |  | 0 |  | 993.26 |  |  | -2.2405 |  | 991.0195
EL. C | 20651.7128 | 993.3 |  |  | 16 |  |  | -0.016 |  | 993.044 |  |  | -2.2405 |  | 990.8035
Left Wingwall | EL. D = EL. A + 2.24 = | [13 empty] | 992.964
Right Wingwall | EL. D = EL. C + 2.24 = | [13 empty] | 993.044
Forward Abutment Elevations
Location | Station | PG Elev |  |  | Offset |  |  | X-Slope |  | Elev. |  |  | Elev. Adj. |  | Elev.
EL. A | 20708.2872 | 993.19 |  |  | -16 |  |  | 0.016 |  | 992.934 |  |  | -2.2405 |  | 990.6935
CL (EL. B) | 20704 | 993.16 |  |  | 0 |  |  | 0 |  | 993.16 |  |  | -2.2405 |  | 990.9195
EL. C | 20699.7128 | 993.14 |  |  | 16 |  |  | -0.016 |  | 992.884 |  |  | -2.2405 |  | 990.6435
Left Wingwall | EL. D = EL. A + 2.24 = | [13 empty] | 992.934
Right Wingwall | EL. D = EL. C + 2.24 = | [13 empty] | 992.884
Table of Stations
Location |  | Offset |  |  | CL Brg. R.A. |  |  | 0.25 Span |  | 0.50 Span |  |  | 0.75 Span |  | CL Brg. F.A.
Left Edge of Deck |  | -16 |  |  | 20660.2872 |  |  | 20672.2872 |  | 20684.2872 |  |  | 20696.2872 |  | 20708.2872
CL / Profile Grade |  | 0 |  |  | 20656 |  |  | 20668 |  | 20680 |  |  | 20692 |  | 20704
Right Edge of Deck |  | 16 |  |  | 20651.7128 |  |  | 20663.7128 |  | 20675.7128 |  |  | 20687.7128 |  | 20699.7128
Profile Grade Elevations
Location |  | Offset |  |  | CL Brg. R.A. |  |  | 0.25 Span |  | 0.50 Span |  |  | 0.75 Span |  | CL Brg. F.A.
Left Edge of Deck |  | -16 |  |  | 993.22 |  |  | 993.14 |  | 993.11 |  |  | 993.12 |  | 993.19
CL / Profile Grade |  | 0 |  |  | 993.26 |  |  | 993.16 |  | 993.11 |  |  | 993.11 |  | 993.16
Right Edge of Deck |  | 16 |  |  | 993.3 |  |  | 993.19 |  | 993.12 |  |  | 993.11 |  | 993.14
Adjustments for Cross-Slope
Location |  | Offset |  |  | CL Brg. R.A. |  |  | 0.25 Span |  | 0.50 Span |  |  | 0.75 Span |  | CL Brg. F.A.
Left Edge of Deck |  | -16 |  |  | -0.256 |  |  | -0.256 |  | -0.256 |  |  | -0.256 |  | -0.256
CL / Profile Grade |  | 0 |  |  | 0 |  |  | 0 |  | 0 |  |  | 0 |  | 0
Right Edge of Deck |  | 16 |  |  | -0.256 |  |  | -0.256 |  | -0.256 |  |  | -0.256 |  | -0.256
Finished Deck Elevations
Location |  | Offset |  |  | CL Brg. R.A. |  |  | 0.25 Span |  | 0.50 Span |  |  | 0.75 Span |  | CL Brg. F.A.
Left Edge of Deck |  | -16 |  |  | 992.964 |  |  | 992.884 |  | 992.854 |  |  | 992.864 |  | 992.934
CL / Profile Grade |  | 0 |  |  | 993.26 |  |  | 993.16 |  | 993.11 |  |  | 993.11 |  | 993.16
Right Edge of Deck |  | 16 |  |  | 993.044 |  |  | 992.934 |  | 992.864 |  |  | 992.854 |  | 992.884
Deflections | [18 empty] | Deflections
Exterior Beam
Location |  | Offset |  |  | CL Brg. R.A. |  |  | 0.25 Span |  | 0.50 Span |  |  | 0.75 Span |  | CL Brg. F.A. |  |  |  |  | CL Brg. R.A. | 0.2 Span | 0.3 Span | 0.5 Span | 0.7 Span | 0.8 Span | CL Brg. F.A.
[19 empty] | Deck + Haunch | 0 | 0.179 | 0.249 | 0.309 | 0.249 | 0.179 | 0
Left Edge of Deck |  | -16 |  |  | 0 |  |  | 0.026208 |  | 0.03775 |  |  | 0.026208 |  | 0 |  |  |  | DC - Prec | 0 | 0.075 | 0.105 | 0.129 | 0.105 | 0.075 | 0
CL / Profile Grade |  | 0 |  |  | 0 |  |  | 0.026208 |  | 0.03775 |  |  | 0.026208 |  | 0 |  |  |  | DW - Prec | 0 | 0 | 0 | 0 | 0 | 0 | 0
Right Edge of Deck |  | 16 |  |  | 0 |  |  | 0.026208 |  | 0.03775 |  |  | 0.026208 |  | 0 |  |  |  | DC - Comp | 0 | 0.009 | 0.012 | 0.015 | 0.012 | 0.009 | 0
[19 empty] | DW - Comp | 0 | 0 | 0 | 0 | 0 | 0 | 0
Screed Elevations | [18 empty] | Interior
[20 empty] | CL Brg. R.A. | 0.2 Span | 0.3 Span | 0.5 Span | 0.7 Span | 0.8 Span | CL Brg. F.A.
Location |  | Offset |  |  | CL Brg. R.A. |  |  | 0.25 Span |  | 0.50 Span |  |  | 0.75 Span |  | CL Brg. F.A. |  |  |  | Deck + Haunch | 0 | 0.179 | 0.249 | 0.309 | 0.249 | 0.179 | 0
[19 empty] | DC - Prec | 0 | 0.075 | 0.105 | 0.129 | 0.105 | 0.075 | 0
Left Edge of Deck |  | -16 |  |  | 992.964 |  |  | 992.9102 |  | 992.8918 |  |  | 992.8902 |  | 992.934 |  |  |  | DW - Prec | 0 | 0 | 0 | 0 | 0 | 0 | 0
CL / Profile Grade |  | 0 |  |  | 993.26 |  |  | 993.1862 |  | 993.1477 |  |  | 993.1362 |  | 993.16 |  |  |  | DC - Comp | 0 | 0.009 | 0.012 | 0.015 | 0.012 | 0.009 | 0
Right Edge of Deck |  | 16 |  |  | 993.044 |  |  | 992.9602 |  | 992.9017 |  |  | 992.8802 |  | 992.884 |  |  |  | DW - Comp | 0 | 0 | 0 | 0 | 0 | 0 | 0
Wingwall Length
Elevation difference from top of deck to top of slope at face of abutment:
Deck Slab: |  |  |  | 0.69883 |  | ft
Beam Depth: |  |  |  | 1.4167 |  | ft
Bearing Depth: |  |  |  | 0.125 |  | ft
Seat to Ground: |  |  |  | 1.25 |  | ft
|  |  |  | 3.4905 |  | ft
Wingwall dimensions:
Wingwall Length, L: |  |  |  | 7 |  | ft
Wingwall Width, T: |  |  |  | 2.5 |  | ft
Wingwall Angle, A: |  |  |  | 0 |  | deg
Angle Point Distance, a: |  |  |  | 0 |  | ft
Angle Point Distance, b: |  |  |  | 0 |  | ft
Edge of Pavement to Break Point, C: |  |  |  | 3 |  | ft
L1 = L sin(A) + T cos(A) + b = |  |  |  | 2.5 |  | ft
L2 = L cos(A) + a - C = |  |  |  | 4 |  | ft
Calculate resulting elevation difference:
|  |  |  | Distance |  |  |  | Slope
Edge of Shoulder to Break Point: |  |  |  | 3 |  | ft | x | 0.083333 | ft/ft | = | 0.25 |  | ft
Distance L2: |  |  |  | 4 |  | ft | x | 0.5 | ft/ft | = | 2 |  | ft
Distance L1: |  |  |  | 2.5 |  | ft | x | 0.5 | ft/ft | = | 1.25 |  | ft
[11 empty] | 3.5 |  | ft
Compare and check:
a) Actual elevation difference provided using 2:1 slope wrapped around the wingwall: | [10 empty] | 3.5 |  | ft
b) Elevation difference required: | [10 empty] | 3.4905 |  | ft
Therefore: | OK, (a) is greater than or equal to (b).

## Approach Slabs
|  | CLIENT |  | ODOT District 11 | [7 empty] | PROJECT NO. |  | 1179 - CAR-43-0391
|  | PROJECT |  | Bridge No. CAR-43-0391
|  | SUBJECT |  | Abutment & Deck Slab Elevations | [7 empty] | COMP. BY |  | LAB | DATE | 2022-01-13
[12 empty] | CHECKED BY |  | BPS | DATE | 2022-01-17
Proposed Profile Data
PVC Sta. | 20610 |  | PVI Sta. |  |  | 20680 |  | HP Sta. |  | 20685.9574
PVC Elev. | 994.075 |  | PVI Elev. |  |  | 992.29 |  | HP Elev. |  | 993.1065
g1 | -2.55%
g2 | 2.15% |  | PVT Sta. |  |  | 20750 |  | K = L/A |  | -29.7872
L | 140 |  | PVT Elev. |  |  | 993.795
Skew: | 15 | deg |  |  | Rear App. Sta. |  | 20654.1
Approach Slab: | 1 | ft |  |  | Fwd. App. Sta. |  | 20705.9
Begin Rear Sleeper Slab Elevations
Location | Station | PG Elev |  |  | Offset |  | X-Slope |  | Elev. |  | Elev. Adj. |  | Elev.
Left Edge of Deck | 20639.2461 | 993.47 |  |  | -16 |  | 0.016 |  | 993.214 |  | -1 |  | 992.214
CL / Profile Grade | 20634.9589 | 993.54 |  |  | 0 |  | 0 |  | 993.54 |  | -1 |  | 992.54
Right Edge of Deck | 20630.6717 | 993.62 |  |  | 16 |  | -0.016 |  | 993.364 |  | -1 |  | 992.364
Begin Rear Approach Slab Elevations
Location | Station | PG Elev |  |  | Offset |  | X-Slope |  | Elev. |  | Elev. Adj. |  | Elev.
Left Edge of Deck | 20643.3872 | 993.41 |  |  | -16 |  | 0.016 |  | 993.154 |  | 0 |  | 993.154
CL / Profile Grade | 20639.1 | 993.48 |  |  | 0 |  | 0 |  | 993.48 |  | 0 |  | 993.48
Right Edge of Deck | 20634.8128 | 993.55 |  |  | 16 |  | -0.016 |  | 993.294 |  | 0 |  | 993.294
End Rear Sleeper Slab Elevations
Location | Station | PG Elev |  |  | Offset |  | X-Slope |  | Elev. |  | Elev. Adj. |  | Elev.
Left Edge of Deck | 20647.5283 | 993.35 |  |  | -16 |  | 0.016 |  | 993.094 |  | -1 |  | 992.094
CL / Profile Grade | 20643.2411 | 993.41 |  |  | 0 |  | 0 |  | 993.41 |  | -1 |  | 992.41
Right Edge of Deck | 20638.9539 | 993.48 |  |  | 16 |  | -0.016 |  | 993.224 |  | -1 |  | 992.224
End Rear Approach Slab Elevations
Location | Station | PG Elev |  |  | Offset |  | X-Slope |  | Elev. |  | Elev. Adj. |  | Elev.
Left Edge of Deck | 20658.3872 | 993.23 |  |  | -16 |  | 0.016 |  | 992.974 |  | 0 |  | 992.974
CL / Profile Grade | 20654.1 | 993.28 |  |  | 0 |  | 0 |  | 993.28 |  | 0 |  | 993.28
Right Edge of Deck | 20649.8128 | 993.33 |  |  | 16 |  | -0.016 |  | 993.074 |  | 0 |  | 993.074
Begin Forward Approach Slab Elevations
Location | Station | PG Elev |  |  | Offset |  | X-Slope |  | Elev. |  | Elev. Adj. |  | Elev.
Left Edge of Deck | 20710.1872 | 993.21 |  |  | -16 |  | 0.016 |  | 992.954 |  | 0 |  | 992.954
CL / Profile Grade | 20705.9 | 993.17 |  |  | 0 |  | 0 |  | 993.17 |  | 0 |  | 993.17
Right Edge of Deck | 20701.6128 | 993.15 |  |  | 16 |  | -0.016 |  | 992.894 |  | 0 |  | 992.894
Begin Forward Sleeper Slab Elevations
Location | Station | PG Elev |  |  | Offset |  | X-Slope |  | Elev. |  | Elev. Adj. |  | Elev.
Left Edge of Deck | 20721.0461 | 993.31 |  |  | -16 |  | 0.016 |  | 993.054 |  | -1 |  | 992.054
CL / Profile Grade | 20716.7589 | 993.27 |  |  | 0 |  | 0 |  | 993.27 |  | -1 |  | 992.27
Right Edge of Deck | 20712.4717 | 993.22 |  |  | 16 |  | -0.016 |  | 992.964 |  | -1 |  | 991.964
End Forward Approach Slab Elevations
Location | Station | PG Elev |  |  | Offset |  | X-Slope |  | Elev. |  | Elev. Adj. |  | Elev.
Left Edge of Deck | 20725.1872 | 993.36 |  |  | -16 |  | 0.016 |  | 993.104 |  | 0 |  | 993.104
CL / Profile Grade | 20720.9 | 993.31 |  |  | 0 |  | 0 |  | 993.31 |  | 0 |  | 993.31
Right Edge of Deck | 20716.6128 | 993.26 |  |  | 16 |  | -0.016 |  | 993.004 |  | 0 |  | 993.004
End Forward Sleeper Slab Elevations
Location | Station | PG Elev |  |  | Offset |  | X-Slope |  | Elev. |  | Elev. Adj. |  | Elev.
Left Edge of Deck | 20729.3283 | 993.42 |  |  | -16 |  | 0.016 |  | 993.164 |  | -1 |  | 992.164
CL / Profile Grade | 20725.0411 | 993.36 |  |  | 0 |  | 0 |  | 993.36 |  | -1 |  | 992.36
Right Edge of Deck | 20720.7539 | 993.31 |  |  | 16 |  | -0.016 |  | 993.054 |  | -1 |  | 992.054

## Datum Adjustment
|  | CLIENT | ODOT District 11 |  | PROJECT NO. |  | 1179 - CAR-43-0391
|  | PROJECT | Bridge No. CAR-43-0391
|  | SUBJECT | Datum Adjustment |  | COMP. BY |  | LAB | DATE | 2022-03-15
[5 empty] | CHECKED BY |  |  | DATE
Elevations from existing plans are on different datum
Calc below will determine average datum adjustment to apply to the existing plan elevations based on surveyed bearing seat elevations
Left & Right are defined as looking at the front face of each abutment
Rear Abutment Bearing Seat |  |  | Surveyed Elev. | Plan Elev. |  | Datum Adj.
Left |  |  | 990.573 | 991.38 |  | -0.807
Middle |  |  | - | 991.56 |  | -
Right |  |  | 990.593 | 991.31 |  | -0.717
Fwd Abutment Bearing Seat |  |  | Surveyed Elev. | Plan Elev. |  | Datum Adj.
Left |  |  | 990.475 | 991.24 |  | -0.765
Middle |  |  | 990.685 | 991.44 |  | -0.755
Right |  |  | 990.445 | 991.21 |  | -0.765
Average Elevation Difference |  |  | -0.7618
(Use for Datum Adjustment)