## Estimated Quantities
| CULVERT NO: | CLA-40-0732
SFN:
| BRIDGE DESCRIPTION: | US 40 over Stream 1 (UT Mad River)
| CALCULATED BY: | STK | DATE: | 2024-06-13
| CHECKED BY: |  | DATE:
ESTIMATED QUANTITIES
ITEM | ITEM EXT. | DESCRIPTION
202 | 11200 | PORTIONS OF STRUCTURE REMOVED
|  |  | Amount of wingwall concrete to remove = | 1
|  |  | Cost to remove abutment concrete = | 200
|  |  | Amount of invert slab concrete to remove = | 8
|  |  | Cost to remove invert slab concrete = | 1125
|  |  | Total cost = | 10000
|  |  | Total Quantity = | Lump
304 | 20000 | AGGREGATE BASE
|  |  | Length of paved invert = | 63
|  |  | Width of paved invert = | 5
|  |  | Average depth = | 2.5
|  |  | Quantity of aggregate base = | 787.5
|  |  | Total Quantity = | 30
503 | 11100 | COFFERDAMS AND EXCAVATION BRACING
|  |  | Total Quantity = | Lump
503 | 21300 | UNCLASSIFIED EXCAVATION
|  |  | Length of channel invert to excavate = | 63
|  |  | Width of channel invert to excavate = | 5
|  |  | Average depth to excavate = | 1
|  |  | Quantity of excavation = | 12
|  |  | Total Quantity = | Lump
509 | 20001 | CONCRETE REINFORCEMENT, REPLACEMENT OF EXISTING CONCRETE REINFORCEMENT, AS PER PLAN
|  |  | Number of #5 vertical bars = | 8
|  |  | Length of vertical bar = | 2.5
|  |  | Weight of #5 bar = | 1.043
|  |  | Dowel length of #5 bar = | 0.67
|  |  | % assumed to be replaced = | 50%
|  |  | Total Quantity = | 14
511 | 45710 | CLASS QC1 CONCRETE, ABUTMENT
|  |  | Area of wingwall to rebuild = | 7.5
|  |  | Wingwall thickness = | 1
|  |  | Volume of concrete = | 7.5
|  |  | Total Quantity = | 1
512 | 10600 | CONCRETE REPAIR BY EPOXY INJECTION
|  |  | Length cracks on culvert walls = | 50
|  |  | Total Quantity = | 50
601 | 11001 | RIPRAP, TYPE D, AS PER PLAN
|  |  | Width of riprap = | 5
|  |  | Length of riprap = | 63
|  |  | Area of riprap = | 315
|  |  | Total Quantity = | 35
601 | 32104 | ROCK CHANNEL PROTECTION, TYPE B WITH GEOTEXTILE FABRIC
|  |  | Area of RCP at outlet = | 294
|  |  | Thickness = | 2.5
|  |  | Total Quantity = | 28
602 | 97000 | MASONRY, MISC.: REPOINT EXISTING STONE ABUTMENTS
|  |  | Length of stone abutment culvert to repoint = | 32
|  |  | Length of stone arc = | 13
|  |  | Area of repointing = | 416
|  |  | Total Quantity = | 416
844 | 10001 | CONCRETE PATCHING WITH GALVANIC ANODE PROTECTION, AS PER PLAN
|  |  | Area of culvert walls to patch = | 53.5
|  |  | Total Quantity = | 54