## PAVEMENT CALCS
1 |  |  |  | SPREADSHEET | 1) | SAVE THIS FILE TO THE PROPER FOLDER FOR YOUR PROJECT AS THE SAME NAME AS YOUR DGN (I.E. #####GS001.XLSX)
|  |  |  | INSTRUCTIONS: | 2) | ENTER ITEM CODE (FOR EXAMPLE: 201E11000) AND ADDITIONAL DESCRIPTION INTO THE BLUE CELLS
[5 empty] | 3) | ENTER ALL DATA REQUIRED
[5 empty] | 4) | DO NOT REMOVE THE PROTECTION FROM THIS SPREADSHEET, LEAVE THE PROTECTION ON SO THAT YOU DO NOT DELETE NEEDED FORMULAS OR RESIZE SHEET
NOTE: PLEASE BE CAREFULL WITH THE UNITS USED ……. WATCH OUT FOR "SQ FT" TO "SQ YD" CONNVERSIONS
| Page # | 1 | [21 empty] | 1 | <--- ENTER STARTING SHEET NUMBER
[10 empty] | ITEM_CODE | 204E10000 | 204E13000 | 204E30020 | 204E50000 | 253E02001 | 254E01000 | 304E20000 | 407E20000 | 407E20000 | 441E50000 | 441E50300 | 442E20000 | 442E20200
[10 empty] | ADDITIONAL_DESCRIPTION |  | 12" DEEP |  |  |  | (T=3.25") | (T=8") | (@ 0.055 GAL/SY) | (@ 0.085 GAL/SY) |  |  | (T=1.5") | (T=1.75")
TYPICAL SECTION LEGEND NUMBER
RATE / THICKNESS / ETC
| Split # | STATION RANGE |  |  | TYPICAL SECTION | SIDE | DISTANCE (D) | AVERAGE WIDTH (W) | SURFACE AREA (A) A=DxW/9 | CADD GENERATED AREA | 204 |  |  |  | 253 | 254 | 304 | 407 |  | 441 |  | 442
[11 empty] | SUBGRADE COMPACTION | EXCAVATION OF SUBGRADE 12" DEEP | GRANULAR MATERIAL, TYPE C | GEOTEXTILE FABRIC | PAVEMENT REPAIR, AS PER PLAN | PAVEMENT PLANING, ASPHALT CONCRETE (T=3.25") | AGGREGATE BASE (T=8") | NON-TRACKING TACK COAT (@ 0.055 GAL/SY) | NON-TRACKING TACK COAT (@ 0.085 GAL/SY) | ASPHALT CONCRETE SURFACE COURSE, TYPE 1, (448), PG64-22 | ASPHALT CONCRETE INTERMEDIATE COURSE, TYPE 2, (448) | ASPHALT CONCRETE SURFACE COURSE, 12.5 MM, TYPE A (448) (T=1.5") | ASPHALT CONCRETE INTERMEDIATE COURSE, 19 MM, TYPE A (448) (T=1.75")
[7 empty] | FT | FT | SY | SY | SY | CY | CY | SY | CY | SY | CY | GAL | GAL | CY | CY | CY | CY
01/NHS/PV
US 22 (ROMBACH AVENUE)
|  | 1890 | TO | 3638.31 | 1-4,13 | LT/RT | 1748.31 | 27 |  | 6024.967 | [5 empty] | 6024.97 |  | 331.38 | 512.13 |  |  | 251.05 | 292.89
|  | 3638.31 | TO | 5000 | 3,4 | LT/RT | 1361.69 | 60 |  | 8667.259 | [5 empty] | 8667.26 |  | 476.7 | 736.72 |  |  | 361.14 | 421.33
|  | 5000 | TO | 7150 | 4 | LT/RT | 2150 | 60 |  | 13817.464 | [5 empty] | 13817.47 |  | 759.97 | 1174.49 |  |  | 575.73 | 671.69
|  | 7100 | TO | 9607.28 | 4 | LT/RT | 2507.28 | 50 |  | 14850.77 | [5 empty] | 14850.77 |  | 816.8 | 1262.32 |  |  | 618.79 | 721.92
|  | 9607.28 | TO | 11658.2 | 4,8 | LT/RT | 2050.92 | 50 |  | 12062.219 | [5 empty] | 12062.22 |  | 663.43 | 1025.29 |  |  | 502.6 | 586.36
|  | 11658.2 | TO | 13450 | 4,8,9 | LT/RT | 1791.8 | 50 |  | 160.12 | [5 empty] | 160.12 |  | 8.81 | 13.62 |  |  | 6.68 | 7.79
|  | 13450 | TO | 13479 | 9 | LT/RT | 29 | 60 |  | 160.12 | [5 empty] | 160.12 |  | 8.81 | 13.62 |  |  | 6.68 | 7.79
EAST SIDE DRIVE
|  | 19103.68 | TO | 19952.93 | 15 |  | 849.25 |  |  | 4609.1667 | [5 empty] | 4609.17 |  | 253.51 | 391.78 |  |  | 192.05 | 224.06
|  | 01/NHS/PV - SUBTOTALS | [13 empty] | 60352.1 |  | 3319.41 | 5129.97 |  |  | 2514.72 | 2933.83
02/S>2/PV
US 22 (Rombach Ave)
|  | 13479 | TO | 16200 | 9 | LT/RT | 2721 | 60 |  | 19730.36 | [5 empty] | 19730.36 |  | 1085.17 | 1677.09 |  |  | 822.1 | 959.12
|  | 16200 | TO | 17255 | 9 | LT/RT | 1055 | 24 |  | 3426.17 | [5 empty] | 3426.17 |  | 188.44 | 291.23 |  |  | 142.76 | 166.55
|  | 02/S>2/PV - SUBTOTALS | [13 empty] | 23156.53 |  | 1273.61 | 1968.32 |  |  | 964.86 | 1125.67
03/NHS/PV
US 22 (ROMBACH AVENUE)
|  | 1890 | TO | 3638.31 | 11 | LT/RT | 1748.31 | 27 |  | 1496.4104 |  | 498.8035 | 498.8035 | 1496.4104 | 717.03
|  | 3638.31 | TO | 5000 | 11 | LT/RT | 1361.69 | 60 |  | 288.58 |  | 96.1933 | 96.1933 | 288.58 | 138.28
|  | 5000 | TO | 7150 | 11 | LT/RT | 2150 | 60 |  | 553.4235 |  | 184.4745 | 184.4745 | 553.4235 | 265.19
|  | 7100 | TO | 9607.28 | 11 | LT/RT | 2507.28 | 50 |  | 1798.476 |  | 599.492 | 599.492 | 1798.476 | 861.77
|  | 9607.28 | TO | 11658.2 | 11 | LT/RT | 2050.92 | 50 |  | 2028.126 |  | 676.042 | 676.042 | 2028.126 | 971.82
|  | 11658.2 | TO | 13450 | 11 | LT/RT | 1791.8 | 50 |  | 2172.8367 |  | 724.2789 | 724.2789 | 2172.8367 | 1041.16
EAST SIDE DRIVE
|  | 19103.68 | TO | 19952.93 | 11 |  | 849.25 |  |  | 323.89 |  | 107.9633 | 107.9633 | 323.89 | 155.2
BIKE PATH
|  | 4766.93 | TO | 4991.66 | 7 | RT | 224.73 | 10 |  | 185.54 | [7 empty] | 10.21 |  | 5.16 | 10.31
[10 empty] | 202.1867 | [6 empty] | 22.47
[10 empty] | 227.1567 | [6 empty] | 25.24
[10 empty] | 302.0667 | 302.0667
|  | 6677.91 | TO | 7106.36 | 7 | RT | 428.45 | 10 | 476.0556 | 476.0556 | [7 empty] | 26.19 |  | 13.23 | 26.45
[10 empty] | 507.7926 | [6 empty] | 56.43
[10 empty] | 555.3981 | [6 empty] | 61.72
[10 empty] | 698.2148 | 698.2148
|  | 7230.62 | TO | 7638.55 | 7 | RT | 407.93 | 10 | 453.2556 | 453.2556 | [7 empty] | 24.93 |  | 12.6 | 25.19
[10 empty] | 483.4726 | [6 empty] | 53.72
[10 empty] | 528.7981 | [6 empty] | 58.76
[10 empty] | 664.7748 | 664.7748
|  | 7705.84 |  | 8128.34 | 7 | RT | 422.5 | 10 |  | 526.5474 | [7 empty] | 28.97 |  | 14.63 | 29.26
[10 empty] | 557.8437 | [6 empty] | 61.99
[10 empty] | 604.7882 | [6 empty] | 67.2
[10 empty] | 745.6215 | 745.6215
|  | 8513.98 |  | 9547.67 | 7 | RT | 1033.69 | 10 | 1148.5444 | 1148.5444 | [7 empty] | 63.17 |  | 31.91 | 63.81
[10 empty] | 1225.1141 | [6 empty] | 136.13
[10 empty] | 1339.9685 | [6 empty] | 148.89
[10 empty] | 1684.5319 | 1684.5319
|  | 03/NHS/PV - SUBTOTALS | [8 empty] | 4095.2096 | 2887.2475 | 2887.2475 | 8661.7426 | 4150.45 |  | 692.55 | 153.47 | 0 | 77.53 | 155.02
04/S>2/PV
US 22 (Rombach Ave)
|  | 16200 | TO | 17255 | 11 | LT/RT | 1055 | 24 |  | 587.01 |  | 195.67 | 195.67 | 587.01 | 281.28
|  | 04/S>2/PV - SUBTOTALS | [9 empty] | 195.67 | 195.67 | 587.01 | 281.28
| Total | TOTALS CARRIED TO GENERAL SUMMARY | [8 empty] | 4096 | 3083 | 3083 | 9249 | 4432 | 83509 | 693 | 4747 | 7099 | 78 | 156 | 3480 | 4060
| Page # | 2
[10 empty] | ITEM_CODE |  | 452E10010 |  | 452E12010
ADDITIONAL_DESCRIPTION
TYPICAL SECTION LEGEND NUMBER
RATE / THICKNESS / ETC
| Split # | STATION |  |  | TYPE |  | SIDE | APRON SLOPE (%) | WALK/PATH SLOPE (%) | CADD GENERATED AREA |  | 452 |  | 452
[12 empty] | 6" NON-REINFORCED CONCRETE PAVEMENT, CLASS QC1 |  | 8" NON-REINFORCED CONCRETE PAVEMENT, CLASS QC1
[10 empty] | SY |  | SY |  | SY
01/NHS/PV
DRIVEWAYS
|  | 2017.94 |  |  | COMMERCIAL |  | RT | 1.55 | 2 | 43.8425 |  |  |  | 43.8425
|  | 2094.69 |  |  | RESIDENTIAL |  | LT | 12.71 | 2 | 26.5788 |  | 26.5788
|  | 2207.04 |  |  | RESIDENTIAL |  | LT | 9.96 | 2 | 19.9876 |  | 19.9876
|  | 2412.54 |  |  | RESIDENTIAL |  | RT | 4 | 2 | 45.4652 |  | 45.4652
|  | 2466.85 |  |  | RESIDENTIAL |  | RT | 4.41 | 2 | 20.7909 |  | 20.7909
|  | 2562.06 |  |  | RESIDENTIAL |  | LT | 5 | 2 | 29.4356 |  | 29.4356
|  | 2629.76 |  |  | RESIDENTIAL |  | LT | 9.98 | 2 | 21.4735 |  | 21.4735
|  | 2695.17 |  |  | RESIDENTIAL |  | RT | 13.32 | 2 | 20.5538 |  | 20.5538
|  | 2810.26 |  |  | RESIDENTIAL |  | RT | 14.49 | 2 | 25.9897 |  | 25.9897
|  | 2931.16 |  |  | RESIDENTIAL |  | RT | 15.6 | 2 | 40.3788 |  | 40.3788
|  | 2957.9 |  |  | RESIDENTIAL |  | LT | 13.83 | 2 | 19.1621 |  | 19.1621
|  | 3063.82 |  |  | COMMERCIAL |  | RT | 8.13 | 2 | 57.3945 |  |  |  | 57.3945
|  | 3300.21 |  |  | COMMERCIAL |  | RT | 4.18 | 2 | 63.7528 |  |  |  | 63.7528
|  | 6061.46 |  |  | COMMERCIAL |  | LT | 11.3 | 2 | 56.7614 |  |  |  | 56.7614
|  | 6312.57 |  |  | COMMERCIAL |  | LT | 8.64 | 2 | 59.5753 |  |  |  | 59.5753
|  | 7675.27 |  |  | COMMERCIAL |  | RT | 4.24 | N/A | 80.0466 |  |  |  | 80.0466
|  | 7867.49 |  |  | COMMERCIAL |  | RT | 3.24 | N/A | 73.4395 |  |  |  | 73.4395
|  | 7955.49 |  |  | COMMERCIAL |  | RT | 4.86 | N/A | 55.8142 |  |  |  | 55.8142
|  | 8044.94 |  |  | COMMERCIAL |  | RT | 3 | N/A | 55.4344 |  |  |  | 55.4344
|  | 8169.58 |  |  | COMMERCIAL |  | RT | 0.1 | N/A | 101.5658 |  |  |  | 101.5658
|  | 8472.55 |  |  | COMMERCIAL |  | RT | -6.3 | N/A | 106.239 |  |  |  | 106.239
|  | 8726.91 |  |  | FARM |  | RT | 9.88 | 2 | 20.0038 |  | 20.0038
|  | 8886.62 |  |  | FARM |  | RT | 9.78 | 2 | 20.0438 |  | 20.0438
|  | 9150.14 |  |  | FARM |  | RT | 9.71 | 2 | 21.0957 |  | 21.0957
|  | 9343.99 |  |  | COMMERCIAL |  | LT | 12.16 | 2 | 41.8922 |  |  |  | 41.8922
|  | 10120.62 |  |  | COMMERCIAL |  | RT | 9.98 | 2 | 66.8763 |  |  |  | 66.8763
|  | SUBTOTALS | [9 empty] | 330.9593 |  | 862.6345
| Total | TOTALS CARRIED TO GENERAL SUMMARY | [9 empty] | 331 |  | 863
| Page # | 3
ITEM_CODE
ADDITIONAL_DESCRIPTION
TYPICAL SECTION LEGEND NUMBER
RATE / THICKNESS / ETC
| Split # | STATION RANGE |  |  | TYPICAL SECTION | SIDE | DISTANCE (D) | AVERAGE WIDTH (W) | SURFACE AREA (A) A=DxW/9 | CADD GENERATED AREA
[7 empty] | FT | FT | SY | SY
TO
SUBTOTALS
| Total | TOTALS CARRIED TO GENERAL SUMMARY
| Page # | 4
ITEM_CODE
ADDITIONAL_DESCRIPTION
TYPICAL SECTION LEGEND NUMBER
RATE / THICKNESS / ETC
| Split # | STATION RANGE |  |  | TYPICAL SECTION | SIDE | DISTANCE (D) | AVERAGE WIDTH (W) | SURFACE AREA (A) A=DxW/9 | CADD GENERATED AREA
[7 empty] | FT | FT | SY | SY
TO
SUBTOTALS
| Total | TOTALS CARRIED TO GENERAL SUMMARY