## Sheet1
CLI-US 22-1000
FAA Airway/Highway Clearance Analysis
2026-07-30 04:01
Calculated By LAS
Object: | West End of Project | Oak St Signal Poles | Davids Rd Signal Poles | Nearest Paving point | East End of Project
Station: | 18+83 | 36+86 | 96+78 | 100+57 | 172+55
L & D Fig 1404-3
r | 39.5969 | 39.6068 | 39.5911 | 39.5971 | 39.6018
Latitude | 39.4462 | 39.4473 | 39.4518 | 39.4521 | 39.4578
Longitude
Longitude | -83.8182 | -83.812 | -83.7916 | -83.7903 | -83.7659
Elevation of Pavement | 1035.25 | 1055.16 | 1072.91 | 1072.11 | 1060.1 | small bridge | 60
Pole/Structure Adjustment |  | 30 | 30
Highest Elevation of Permanent Feature | 1035.25 | 1085.16 | 1102.91 | 1072.11 | 1060.1
Traverse Way Adjustment | 15 | 15 | 15 | 15 | 15 | large bridge | 100
Height of Temporary Structure | 25 | 50 | 50 | 25 | 25 | culverts | 50
Highest Elevation of Temporary Feature | 1060.25 | 1105.16 | 1122.91 | 1097.11 | 1085.1
Distance to nearest end of runway to project |  |  | 3551 | 3550 |  | bridge painting | bridge + 10
Is Horizontal Distance <20,000 feet? |  |  | YES | YES |  | deck overlay | 25
[6 empty] | resurfacing | 25
Wilmington Air Park KILN | [5 empty] | lighting | pole height
Runway Length | 10701 | from AirNav.com |  |  |  | signals | 50
Official Airport/Heliport Elevation | 1076.7 | from AirNav.com |  |  |  | pavement repair | 25
[6 empty] | pavement marking | 12
Is construction 200' above ground? | NO | NO | NO | NO |  | bikeways | 25
FAA Notification Required? | NO | NO | NO | NO
[6 empty] | guardrail | 25
Is Horizontal Distance <20,000 feet? |  |  | YES | YES |  | noise walls | 25
Is Runway Length >3,200 feet |  |  | YES | YES |  | barrier construction | 50
100:1 Height |  |  | 35.51 | 35.5 |  | rest areas | 50
100:1 Elevation |  |  | 1112.21 | 1112.2 |  | house demolition | 25
Does permanent feature penetrate airway? |  |  | NO | NO |  | earthwork | 25
Does traversing vehicles penetrate airway? |  |  | NO | NO |  | slope repair | 25
Does temporary conditions penetrate airway? |  |  | YES | NO
Available elevation above traversing vehicles |  |  | 24.3 | 25.09 |  | pile driving | 50
FAA Notification Required? |  |  | YES | NO |  | mowing/landscaping | 10
[6 empty] | trash collection | 25
Is Horizontal Distance <10,000 feet? |  |  | YES | YES
Is Runway Length >3,200 feet |  |  | YES | YES
50:1 Height |  |  | 71.02 | 71
50:1 Elevation |  |  | 1147.72 | 1147.7
Does permanent feature penetrate airway? |  |  | NO | NO
Does traversing vehicles penetrate airway? |  |  | NO | NO
Does temporary conditions penetrate airway? |  |  | NO | NO
Available elevation above traversing vehicles |  |  | 59.81 | 60.59
FAA Notification Required? |  |  | NO | NO
Is Horizontal Distance <5,000 feet? |  |  | YES | YES
Is this a Heliport? |  |  | NO | NO
25:1 Height |  |  | 142.04 | 142
25:1 Elevation |  |  | 1218.74 | 1218.7
Does permanent feature penetrate airway? |  |  | NO | NO
Does traversing vehicles penetrate airway? |  |  | NO | NO
Does temporary conditions penetrate airway? |  |  | NO | NO
Available elevation above traversing vehicles |  |  | 130.83 | 131.59
FAA Notification Required? |  |  | NO | NO
Is FAA Notification Required? | YES | for temporary conditons

## Sheet2
1478936.76 | 586334.3 | 950.47 | -84.2375 | 39.5969
1479853.83 | 589912.58 | 997 | -84.2344 | 39.6068
1478199.35 | 584235.96 | 904.23 | -84.2399 | 39.5911
1479334.98 | 586411.35 | 937.31 | -84.2361 | 39.5971
1479517.15 | 588089.08 | 961.85 | -84.2355 | 39.6018
1482693.66 | 586248.11 | 982.62 | -84.2241 | 39.5969
1483667.04 | 586301.13 | 964.31 | -84.2207 | 39.5971
1481292.33 | 585841.39 | 944.13 | -84.2291 | 39.5957
1481457.91 | 586220.86 | 949.25 | -84.2285 | 39.5967
1481856.55 | 586203.59 | 957.49 | -84.2271 | 39.5967
1482038.22 | 586176.2 | 963.7 | -84.2264 | 39.5966
1478936.76 | 1479853.83 | 1478199.35 | 1479334.98 | 1479517.15 | 1482693.66 | 1483667.04 | 1481292.33 | 1481457.91 | 1481856.55 | 1482038.22
586334.3 | 589912.58 | 584235.96 | 586411.35 | 588089.08 | 586248.11 | 586301.13 | 585841.39 | 586220.86 | 586203.59 | 586176.2
950.47 | 997 | 904.23 | 937.31 | 961.85 | 982.62 | 964.31 | 944.13 | 949.25 | 957.49 | 963.7
-84.2375 | -84.2344 | -84.2399 | -84.2361 | -84.2355 | -84.2241 | -84.2207 | -84.2291 | -84.2285 | -84.2271 | -84.2264
-84 | -84 | -84 | -84 | -84 | -84 | -84 | -84 | -84 | -84 | -84
-14 | -14 | -14 | -14 | -14 | -13 | -13 | -13 | -13 | -13 | -13
-14.856 | -4.02 | -23.748 | -9.816 | -7.872 | -26.868 | -14.412 | -44.652 | -42.636 | -37.524 | -35.22
39.5969 | 39.6068 | 39.5911 | 39.5971 | 39.6018 | 39.5969 | 39.5971 | 39.5957 | 39.5967 | 39.5967 | 39.5966
39 | 39 | 39 | 39 | 39 | 39 | 39 | 39 | 39 | 39 | 39
35 | 36 | 35 | 35 | 36 | 35 | 35 | 35 | 35 | 35 | 35
48.876 | 24.408 | 27.996 | 49.74 | 6.336 | 48.732 | 49.452 | 44.448 | 48.228 | 48.156 | 47.904