## SR 28
1 |  |  |  |  | SPREADSHEET | 1) | SAVE THIS FILE TO THE PROPER FOLDER FOR YOUR PROJECT AS THE SAME NAME AS YOUR DGN (I.E. #####GS001.XLSX)
[5 empty] | INSTRUCTIONS: | 2) | ENTER ITEM CODE (FOR EXAMPLE: 201E11000) AND ADDITIONAL DESCRIPTION INTO THE BLUE CELLS
[6 empty] | 3) | ENTER ALL DATA REQUIRED, PAGE # AND SPLIT # MUST BE FILLED OUT.
[6 empty] | 4) | DO NOT REMOVE THE PROTECTION FROM THIS SPREADSHEET, LEAVE THE PROTECTION ON SO THAT YOU DO NOT DELETE NEEDED FORMULAS OR RESIZE SHEET
| Page # | 0 | [21 empty] | <--- ENTER STARTING SHEET NUMBER
| P.13 | ITEM_CODE | [6 empty] | 203E10000 | 203E20000 | 659E10000
ADDITIONAL_DESCRIPTION
| Split # | REF NO. | SHEET NUMBER | STATION TO STATION |  |  |  |  | 203 | 203 | 659 | SEEDING AND MULCHING CALCULATIONS
[9 empty] | EXCAVATION | EMBANKMENT | SEEDING AND MULCHING
ITEM 659 - TOPSOIL
[13 empty] | 67 |  | SQ YD x 111 CU YD / 1000 = | [6 empty] | 7.437 |  |  | CU YD | [5 empty] | USE | 7 | CU YD
ITEM 659 - REPAIR SEEDING AND MULCHING
[13 empty] | 67 |  | SQ YD x 0.05 = |  |  |  | 3.35 |  |  | SQ YD | [8 empty] | USE | 3 | SQ YD
ITEM 659 - INTER-SEEDING
[13 empty] | 67 |  | SQ YD x 0.05 = |  |  |  | 3.35 |  |  | SQ YD | [8 empty] | USE | 3 | SQ YD
ITEM 659 - COMMERCIAL FERTILIZER
[13 empty] | 67 |  | SQ YD x 9 = |  |  | 603 |  |  | SQ FT
[13 empty] | 603 |  |  | x 30 LBS / 1000 SQ FT = | [5 empty] | 18.09 |  |  | LBS
[13 empty] | 3 |  | SQ YD x 9 = |  |  | 27 |  |  | SQ FT
[13 empty] | 27 |  |  | x 20 LBS / 1000 SQ FT = | [5 empty] | 0.54 |  |  | LBS
[9 empty] | CY | CY | SY |  | 18.09 |  |  | LBS + |  | 0.54 |  |  | LBS = |  |  | 18.63 |  |  | LBS | /2000= | 0.009315 | TON | USE | 0.009315 | TON
[6 empty] | TO | [5 empty] | ITEM 659 - LIME
[13 empty] | 67 |  | SQ YD x 9 = |  |  | 603 |  |  | SQ FT
| 1 |  | P.15 | 950 |  |  | 983.65 | BACK | 0 | 2 | 26 |  | 603 |  |  | SQ FT / 43560 = |  |  |  | 0.013843 |  |  | ACRE | [7 empty] | USE | 0.014 | ACRE
| 1 |  | P.15 | 983.65 | AHEAD |  | 988 |  | 0 | 2 | 7 | ITEM 659 - WATER
| 1 | [11 empty] | 67 |  | SQ YD x 9 = |  |  | 603 |  |  | SQ FT
| 1 |  | P.16 | 1016.24 |  |  | 1020.58 | BACK | 0 | 1 | 8 |  | 603 |  |  | SQ FT / 1000 x 300 GAL x 2 APPLICATIONS = | [10 empty] | 0.3618 |  | M GAL
| 1 |  | P.16 | 1020.58 | AHEAD |  | 1050 |  | 0 | 2 | 26 |  | 3 |  | SQ YD x 9 = |  |  | 27 |  |  | SQ FT
| 1 | [11 empty] | 27 |  |  | SQ FT / 1000 x 300 GAL = | [6 empty] | 0.0081 |  |  | M GAL
| 1 | [12 empty] | 0.3618 |  |  | M GAL + |  | 0.0081 |  | M GAL= |  |  | 0.3699 |  |  | M GAL |  |  |  | USE | 1 | M GAL
1
1
1
| 1 | [10 empty] | TOTALS CARRIED TO GENERAL NOTES SHEET P.3.
1
1
1
1
1
1
1
1
1
1
1
1
1
1
1
1
1
1
1
1
1
1
1
1
1
1
1
1
1
1
1
1
1
1
1
1
1
1
1
1
1
1
1
| Total | TOTALS CARRIED TO GENERAL SUMMARY | [6 empty] | 0 | 7 | 67