## PAVEMENT CALCS
1 |  |  |  | SPREADSHEET | 1) | SAVE THIS FILE TO THE PROPER FOLDER FOR YOUR PROJECT AS THE SAME NAME AS YOUR DGN (I.E. #####GS001.XLSX)
|  |  |  | INSTRUCTIONS: | 2) | ENTER ITEM CODE (FOR EXAMPLE: 201E11000) AND ADDITIONAL DESCRIPTION INTO THE BLUE CELLS
[5 empty] | 3) | ENTER ALL DATA REQUIRED
[5 empty] | 4) | DO NOT REMOVE THE PROTECTION FROM THIS SPREADSHEET, LEAVE THE PROTECTION ON SO THAT YOU DO NOT DELETE NEEDED FORMULAS OR RESIZE SHEET
NOTE: PLEASE BE CAREFULL WITH THE UNITS USED ……. WATCH OUT FOR "SQ FT" TO "SQ YD" CONNVERSIONS
| Page # | 1 | [21 empty] | 1 | <--- ENTER STARTING SHEET NUMBER
| OFFIC CALCS | [8 empty] | ITEM_CODE | 202E23000 | 204E10000 |  | 254E01000 | 254E01000 |  | 301E56000 | 304E20000 | 407E20000 | 407E20000 |  | 441E70000 | 441E70300
[10 empty] | ADDITIONAL_DESCRIPTION |  |  |  | (T=1-1/4") | (T=1-1/4"-3") |  |  |  | (0.06 GAL/SY) | (0.08 GAL/SY)
TYPICAL SECTION LEGEND NUMBER
[10 empty] | RATE / THICKNESS / ETC | [6 empty] | 6 | 6 | 0.06 | 0.08 |  | 1.25 | 1.75
| Split # | STATION RANGE |  |  | TYPICAL SECTION | SIDE | DISTANCE (D) | AVERAGE WIDTH (W) | SURFACE AREA (A) A=DxW/9 | CADD GENERATED AREA | 202 | 204 |  | 254 | 254 |  | 301 | 304 | 407 | 407 |  | 441 | 441
[11 empty] | PAVEMENT REMOVED | SUBGRADE COMPACTION |  | PAVEMENT PLANING, ASPHALT CONCRETE (T=1-1/4") | PAVEMENT PLANING, ASPHALT CONCRETE (T=1-1/4"-3") |  | ASPHALT CONCRETE BASE, PG64-22, (449) | AGGREGATE BASE | NON-TRACKING TACK COAT (0.06 GAL/SY) | NON-TRACKING TACK COAT (0.08 GAL/SY) |  | ASPHALT CONCRETE SURFACE COURSE, TYPE 1, (449), PG64-22 | ASPHALT CONCRETE INTERMEDIATE COURSE, TYPE 2, (449)
[7 empty] | FT | FT | SY | SY | SY | SY |  | SY | SY |  | CY | CY | GAL | GAL |  | CY | CY
RESURFACING
LEFT SHOULDER
|  | 755 |  | 900 |  | LT | 145 | 5.25 | 84.58 |  |  |  |  | 84.58 | [5 empty] | 6.7664 |  | 2.9368
|  | 900 |  | 945 |  | LT | 45 | 6 | 30 |  |  |  |  | 30 | [5 empty] | 2.4 |  | 1.0417
|  | 945 |  | 983.65 |  | LT | 38.65 | 6 | 25.77 | [5 empty] | 25.77 |  |  |  |  | 2.0616 |  | 0.89479
|  | 1020.58 |  | 1060 |  | LT | 39.42 | 6 | 26.28 | [5 empty] | 26.28 |  |  |  |  | 2.1024 |  | 0.9125
|  | 1060 |  | 1125 |  | LT | 65 | 6 | 43.33 |  |  |  |  | 43.33
|  | 1125 |  | 1249 |  | LT | 124 | 4 | 55.11 |  |  |  |  | 55.11 | [5 empty] | 4.4088 |  | 1.9135
RIGHT SHOULDER
|  | 755 |  | 788 |  | RT | 33 | 2 | 7.33 |  |  |  |  | 7.33 | [5 empty] | 0.5864 |  | 0.25451
|  | 788 |  | 813 |  | RT | 25 | 4 | 11.11 |  |  |  |  | 11.11 | [5 empty] | 0.8888 |  | 0.38576
|  | 813 |  | 945 |  | RT | 132 | 6 | 88 |  |  |  |  | 88 | [5 empty] | 7.04 |  | 3.0556
|  | 945 |  | 983.65 |  | RT | 38.65 | 6 | 25.77 | [5 empty] | 25.77 |  |  |  |  | 2.0616 |  | 0.89479
|  | 1020.58 |  | 1060 |  | RT | 39.42 | 6 | 26.28 | [5 empty] | 26.28 |  |  |  |  | 2.1024 |  | 0.9125
|  | 1060 |  | 1249 |  | RT | 189 | 6 | 126 |  |  |  |  | 126 | [5 empty] | 10.08 |  | 4.375
LEFT LANE
|  | 755 |  | 945 |  | LT | 190 | 11.75 | 248.06 |  |  |  |  | 248.06 | [5 empty] | 19.8448 |  | 8.6132
|  | 945 |  | 983.65 |  | LT | 38.65 | 12 | 51.53 | [5 empty] | 51.53 |  |  |  |  | 4.1224 |  | 1.7892
|  | 1020.58 |  | 1060 |  | LT | 39.42 | 12 | 52.56 | [5 empty] | 52.56 |  |  |  |  | 4.2048 |  | 1.825
|  | 1060 |  | 1249 |  | LT | 189 | 11.15 | 234.15 |  |  |  |  | 234.15 | [5 empty] | 18.732 |  | 8.1302
RIGHT LANE
|  | 755 |  | 945 |  | RT | 190 | 11.65 | 245.94 |  |  |  |  | 245.94 | [5 empty] | 19.6752 |  | 8.5396
|  | 945 |  | 983.65 |  | RT | 38.65 | 12 | 51.53 | [5 empty] | 51.53 |  |  |  |  | 4.1224 |  | 1.7892
|  | 1020.58 |  | 1060 |  | RT | 39.42 | 12 | 52.56 | [5 empty] | 52.56 |  |  |  |  | 4.2048 |  | 1.825
|  | 1060 |  | 1249 |  | RT | 189 | 12.25 | 257.25 |  |  |  |  | 257.25 | [5 empty] | 20.58 |  | 8.9323
FULL DEPTH PAVEMENT
|  | 983.65 |  | 988 |  | LT/RT | 4.35 | 36.93 | 17.85 |  | 17.85
|  | 983.65 |  | 988 |  | LT/RT | 4.35 | 38 | 18.37 |  |  | 18.37 | [5 empty] | 3.0617
|  | 983.65 |  | 988 |  | LT/RT | 4.35 | 36.67 | 17.72 | [7 empty] | 2.9533
|  | 983.65 |  | 988 |  | LT/RT | 4.35 | 36 | 17.4 | [9 empty] | 4.32 |  |  | 0.60417 | 0.84583
|  | 1016.24 |  | 1020.58 |  | LT/RT | 4.34 | 36.89 | 17.79 |  | 17.79
|  | 1016.24 |  | 1020.58 |  | LT/RT | 4.34 | 38 | 18.32 |  |  | 18.32 | [5 empty] | 3.0533
|  | 1016.24 |  | 1020.58 |  | LT/RT | 4.34 | 36.67 | 17.68 | [7 empty] | 2.9467
|  | 1016.24 |  | 1020.58 |  | LT/RT | 4.34 | 36 | 17.36 | [9 empty] | 4.32 |  |  | 0.60278 | 0.84389
|  | SUBTOTALS | [8 empty] | 35.64 | 36.69 |  | 1430.86 | 312.28 |  | 5.9 | 6.115 | 8.64 | 135.9848 |  | 60.2281 | 1.6897
| Total | TOTALS CARRIED TO SHEET GENERAL SUMMARY | [8 empty] | 35.64 | 36.69 |  | 1430.86 | 313 |  | 6 | 6 | 145 |  |  | 61 | 2
| Page # | 2
ITEM_CODE
ADDITIONAL_DESCRIPTION
TYPICAL SECTION LEGEND NUMBER
RATE / THICKNESS / ETC
| Split # | STATION RANGE |  |  | TYPICAL SECTION | SIDE | DISTANCE (D) | AVERAGE WIDTH (W) | SURFACE AREA (A) A=DxW/9 | CADD GENERATED AREA
[7 empty] | FT | FT | SY | SY
TO
SUBTOTALS
| Total | TOTALS CARRIED TO SHEET 5
| Page # | 3
ITEM_CODE
ADDITIONAL_DESCRIPTION
TYPICAL SECTION LEGEND NUMBER
RATE / THICKNESS / ETC
| Split # | STATION RANGE |  |  | TYPICAL SECTION | SIDE | DISTANCE (D) | AVERAGE WIDTH (W) | SURFACE AREA (A) A=DxW/9 | CADD GENERATED AREA
[7 empty] | FT | FT | SY | SY
TO
SUBTOTALS
| Total | TOTALS CARRIED TO SHEET 5
| Page # | 4
ITEM_CODE
ADDITIONAL_DESCRIPTION
TYPICAL SECTION LEGEND NUMBER
RATE / THICKNESS / ETC
| Split # | STATION RANGE |  |  | TYPICAL SECTION | SIDE | DISTANCE (D) | AVERAGE WIDTH (W) | SURFACE AREA (A) A=DxW/9 | CADD GENERATED AREA
[7 empty] | FT | FT | SY | SY
TO
SUBTOTALS
| Total | TOTALS CARRIED TO SHEET 5
| Page # | 5
[10 empty] | ITEM_CODE | 202e23000
ADDITIONAL_DESCRIPTION
TYPICAL SECTION LEGEND NUMBER
RATE / THICKNESS / ETC
| Split # | STATION RANGE |  |  | TYPICAL SECTION | SIDE | DISTANCE (D) | AVERAGE WIDTH (W) | SURFACE AREA (A) A=DxW/9 | CADD GENERATED AREA
ITEM CODE DOES NOT EXIST IN ITEM MASTER
[7 empty] | FT | FT | SY | SY
TO
|  | SUBTOTALS THIS SHEET | [8 empty] | 0 |  | 0 | 0 | 0 | 0 | 0 | 0 | 0 | 0 | 0
|  | SUBTOTALS SHEET 1 | [8 empty] | 35.64 |  | #VALUE! | 1431 | 313 |  | 6 | 6 | 145 | 0
|  | SUBTOTALS SHEET 2 | [10 empty] | #VALUE! | #VALUE! | #VALUE! | #VALUE! | #VALUE! | #VALUE! | #VALUE! | #VALUE! | #VALUE!
|  | SUBTOTALS SHEET 3 | [10 empty] | #VALUE! | 0 | #VALUE! | #VALUE! | #VALUE! | #VALUE! | #VALUE! | #VALUE! | #VALUE!
|  | SUBTOTALS SHEET 4 | [10 empty] | #VALUE! | 0 | #VALUE! | #VALUE! | #VALUE! | #VALUE! | #VALUE! | #VALUE! | #VALUE!
| Total | TOTALS CARRIED TO GENERAL SUMMARY | [8 empty] | 35.64 |  | #VALUE! | #VALUE! | #VALUE! | #VALUE! | #VALUE! | #VALUE! | #VALUE! | #VALUE! | #VALUE!