## Sheet1
AIRWAY/HIGHWAY CLEARANCE ANALYSIS
Based on L&D Section 1404 (Dated Jan 2015)
Spreadsheet last updated 6/30/16 - SAH Checked RPT/JAC 5/23/17 Revised 3/21/2019 - SAH (Link To Airport Directory) Updates Airport Link 11/23/202 - SAH
Project: | TUS-77-20.73, TUS-250-11.89
PID: | 107570
Calc'd by: | MVC
Date: | 2022-04-27
Select Facility Type
Interstate Highways, Other Freeways, and Expressways
|  | Height adjustment = | 17 | ft.
Select Airport Type
Airport - At least one runway has a length of more than 3200 feet
|  | "Notification Surface" slope = | 100 | :1
Major Work Types
Small Brdiges | 60
Resurfacing | 25
Guardrail | 25
Slope Repair | 25
|  | Additional Height adjustment = | 60 | ft.
Airport Name: | Harry Clever Field
Click here for Ohio Airport Directory
Distance from nearest point of runway to nearest part of roadway = |  |  | 13865 | ft
Elevation Information
Roadway Section | TUS-77-20.73, TUS-250-11.89
Roadway Elevation | 875 | ft
Runway Elevation | 895 | ft
Calculations:
875 ft + 17 ft = | 892 | ft (maximum elevation at roadway surface)
875 ft + 60 ft = | 935 | ft (approximate maximum elevation of work equipment)
895 + 13865 ft / 100 = | 1033.65 | ft (maximum allowable elev of work)
Notification NOT Required - Below Notification Surface

## Data
Roadway Facility
Interstate Highways, Other Freeways, and Expressways | 17 | ft
Public Roadways and Commercial Driveways | 15 | ft
Private Roads and Driveways | 10 | ft
Railroads | 23 | ft
Airport Type
Airport - At least one runway has a length of more than 3200 feet | 100
Airport - Length of longest runway does not exceet 3200 feet | 50
Heliport | 25

## Adjustment
Work Type | Height Adjsutment (ft)
Barrier Construction | 50
Bikeways | 25
Bridge Painting | Bridge + 10
Culverts | 50
Deck Overlays | 25
Earthwork | 25
Guardrail | 25
Highway Lighting | Light Pole Ht
House Demolition | 25
Large Bridge | 100
Mowing/Landscaping | 10
Noise Walls | 25
Pavement Marking | 25
Pile Driving | 50
Resurfacing | 25
Rest Areas | 50
Slope Repair | 25
Small Brdiges | 60
Traffic Signals | 50
Trash Collection | 25