## PAVEMENT OFFICE CALCS
ITEM | EXT | ITEM DESCRIPTION | QUANTITY | UNIT | Completed By | Checked By |  | Calculated Quantities | Unit | Quantity | Unit | Description | Quantity | Unit | Description
Pavement
301 | 56000 | ASPHALT CONCRETE BASE, PG64-22 (449) | 46 | CY |  |  | A-FULL DEPTH ASPHALT PAVEMENT | 45.7037 | CY | 2468 | SF | TOTAL AREA OF FULL DEPTH ASPHALT PAVEMENT | 0.5 | FT | DEPTH OF ASPHALT CONCRETE BASE
304 | 20000 | AGGREGATE BASE | 308 | CY |  |  | A-ASPHALT TRAIL | 307.4444 | CY | 14134 | SF | AREA OF TRAIL AGG BASE | 0.5 | FT | DEPTH OF AGG BASE
407 | 10000 | TACK COAT | 111 | GAL |  |  | A-ASPHALT TRAIL | 110.68 | GAL | 14134 | FT | AREA OF TRAIL SURFACE COURSE | 0.06 | GAL/SY | CONVERSION RATE
441 | 70000 | ASPHALT CONCRETE SURFACE COURSE, TYPE 1, (449), PG64-22 | 70 | CY |  |  | A-ASPHALT TRAIL | 69.2168 | CY | 15473 | FT | AREA OF TRAIL SURFACE COURSE | 0.10417 | FT | DEPTH OF ASPHALT SURFACE COURSE
441 | 70200 | ASPHALT CONCRETE INTERMEDIATE COURSE, TYPE 1, (449) | 87 | CY |  |  | A-ASPHALT TRAIL | 86.2253 | CY | 13496 | FT | AREA OF TRAIL INTERMED COURSE | 0.14583 | FT | DEPTH OF ASPHALT INTERMED COURSE

## WALL OFFICE CALCS
ITEM | EXT | ITEM DESCRIPTION | QUANTITY | UNIT | Completed By | Checked By |  |  | Calculated Quantities | Unit | Description
WALL
870 | 10001 | PREFABRICATED MODULAR RETAINING WALL, AS PER PLAN | 1770 | SF |  |  |  |  | 1768.4 | SF | SF OF WALL SHOWN ON PLANS
870 | 11000 | WALL EXCAVATION | 786 | CY |  |  |  |  | 785.9556 | CY | EXCAVATION TO LIMITS SHOWN ON PLANS
870 | 14000 | ON-SITE ASSISTANCE | 5 | DAYS |  |  |  |  | 5 | DAYS
870 | 15000 | PMRW INSPECTION AND COMPACTION TESTING | 1 | LS |  |  |  |  | 1 | LS
[7 empty] | STA | FACE WALL (FT) | SF OF WALL
PREFABRICATED MODULAR RETAINING WALL, AS PER PLAN
[7 empty] | 379.6 | 6
[7 empty] | 400 | 8 | 142.8
[7 empty] | 450 | 10 | 450
[7 empty] | 500 | 8 | 450
[7 empty] | 550 | 6 | 350
[7 empty] | 600 | 6 | 300
[7 empty] | 612.6 | 6 | 75.6
1768.4
AREA OF EXCAVATE (SY)
[7 empty] | STA |  | EXCAVATION (CY)
|  |  | WALL EXCAVATION |  |  |  | 379.6 | 72
[7 empty] | 400 | 96 | 63.4667
[7 empty] | 450 | 120 | 200
[7 empty] | 500 | 96 | 200
[7 empty] | 550 | 72 | 155.5556
[7 empty] | 600 | 72 | 133.3333
[7 empty] | 612.6 | 72 | 33.6
785.9556

## EARTHWORK OFFICE CALCS
|  | CUT | FILL
|  | CY | CY
| 300 | 0 | 0
| 350 | 15 | 0
| 400 | 57 | 0
| 450 | 96 | 0
| 500 | 95 | 0
| 550 | 69 | 0
Sheet Total |  | 332 | 0
| 600 | 47 | 0
| 650 | 26 | 12
| 700 | 10 | 13
| 750 | 5 | 1
| 800 | 5 | 1
| 850 | 4 | 0
Sheet Total |  | 97 | 27
| 900 | 4 | 1
| 950 | 4 | 1
| 1000 | 2 | 1
Sheet Total |  | 10 | 3
| 3000 | 13 | 0
| 3050 | 21 | 0
| 3100 | 12 | 3
| 3150 | 8 | 4
| 3200 | 6 | 3
| 3250 | 1 | 4
Sheet Total |  | 61 | 14
| 3300 | 0 | 6
| 3350 | 0 | 6
| 3400 | 0 | 27
| 3450 | 6 | 25
| 3500 | 247 | 3
| 3550 | 326 | 0
Sheet Total |  | 579 | 67
| 3600 | 107 | 0
| 3650 | 23 | 0
Sheet Total |  | 130 | 0
North Total |  | 770 | 81
South Total |  | 439 | 30
Island Total |  | 13 | 2
Grand Total |  | 1222 | 113