## Traffic Compacted Surface
Project: COL-644-7.96
PID: 118153
Project Number: 01-60-08406-00-117666-Task-11-C_PID118153-COL-644-8.00-118153
Calculated by: KJF 5/28/24
Checked by: JML 5/29/24
Methodology: This quantity is used to maintain the existing driveway connections along the work zone. Generally, every 50 cubic yards of C&MS Item 410 will require 1 M. Gal. of C&MS Item 616, Water (minimum of 50 M. Gal.).
Assumptions:
Southern Driveway Area to be Maintained = |  |  | 300 | sqft
Northern Driveway Area to be Maintained= |  |  | 600 | sqft
Gravel Depth = | 1 | ft
Traffic Compacted Surface, Type C:
|  |  |  | 300 | SQFT | + | 600 | SQFT | * | 1 | FT | = | 900 | CF | / | 27 | = | 33.3333 | CY | *Used 35 CY
Water:
|  |  |  | 33.3333 | CY | * | 0.02 | M. Gal./CY | = | 0.66667 | M. Gal. | *50 M. Gal Minimum

## Work Zone Markings and Signs
Project: COL-644-7.96
PID: 118153
Project Number: 01-60-08406-00-117666-Task-11-C_PID118153-COL-644-8.00-118153
Calculated by: KJF 5/28/24
Checked by: JML 5/29/24
Methodlogy: Used the final PM quantities
ITEM 614, WORK ZONE CENTERLINE CLASS I, 642 PAINT = | 0.13 | MI
ITEM 614, WORK ZONE EDGE LINE CLASS I, 642 PAINT = | 0.26 | MI

## Dust Control
Project: COL-644-7.96
PID: 118153
Project Number: 01-60-08406-00-117666-Task-11-C_PID118153-COL-644-8.00-118153
Calculated by: KJF 5/28/24
Checked by: JML 5/28/24
Methodology: For every cubic yard of earthwork (embankment plus excavation), use between 0.002 M. Gallon and 0.004 M. Gal of water. The lower rate should be used for small and/or rural projects and the larger rate should be used for large and/or urban projects.
Asumption: This is a small and rural project, used 0.002 M. Gal
3141 | CY Earthwork | x | 0.002 | M. Gal./CY | = | 6.282 | *Used 7 M. Gal.
Stage 2 Cost Estimate:

## Earthwork for MT
Project: COL-644-7.96
PID: 118153
Project Number: 01-60-08406-00-117666-Task-11-C_PID118153-COL-644-8.00-118153
Calculated by: KJF 5/29/24
Checked by: JML 5/30/24
Methodology: Calculate the volume of temporary pavement. Excavation to place the pavement then embankment to fill the void that is left after the pavement is removed.
Assumptions: Class A Flexible Pavement is 14.5" thick (C&MS 615.05)
Excavation:
| 14.5 | IN | / | 36 | = | 0.40278 | YD | * | 233 | SY | = | 93.8472 | CY
Embankment:
| 14.5 | IN | / | 36 | = | 0.40278 | YD | * | 233 | SY | = | 93.8472 | CY