## Tab Info
"Introduction"
1 | The current sheet. It walks the User through using the spreadsheet.
2 | States assumptions and broad references for standards.
3 | Includes important instructions about how volume data needs to be formatted and which cells to edit. Also, includes which cells are self-calculating.
"Input and Findings"
1 | A summary sheet, which includes entering some information.
2 | Includes inputs that are used for all warrants, such as: number of approach lanes, direction of major and minor street, speed limit, size of community, etc.
3 | Uses drop downs to display results for applicable warrants.
4 | Displays whether each warrant is satisfied or not
5 | Includes important and explicit rules about signals that are not warranted but retained at 100% local cost.
6 | Includes additional options to pursue in the case of an intersection not warranting a traffic signal, but the Engineer still desiring to add one.
7 | At the end of the sheet, allows ability to push different rules and for Engineer/ User to use judgement and make decision on what to do about a traffic signal. Also includes a Notes section for the User to input which warrant is used and their reasoning. They may also state which kind of traffic signal will be used if a warrant requires a particular type.
"Turning Movement Data"
1 | The sheet where data is input. IT MUST BE COPIED AND PASTED IN THIS FORMAT, OTHERWISE THE SPREADSHEET WILL NOT WORK.
2 | Alternative Method noted below to bring Miovision data into this tab.
"Miovision Count Data"
1 | Alternative method to using and inputting into "Turning Movement Data" tab.
2 | Directly copy/paste from Miovision to this tab, and it will automatically read into the "Turning Movement Data" tab.
"Warrant 1"
1 | IMPORTANT: Times are not 15 minute volumes, but Hourly volumes beginning at 15 minute intervals.
2 | Top of Table uses conditional formatting to highlight the Required Traffic Volumes that the Hour must satisfy in order to satisfy the warrant. This makes it easy for User to see what numbers are being used.
3 | Spreadsheet calculates for 12:00 AM to 11:45 PM
4 | References in the adjusted volumes based on Right Turn Factorization, using the combination of major street approaches and the highest minor street approach.
5 | The formula used for determining which threshold value to use is based on the number of lanes for the major street, then comparing it to the actual volume. Then, the formula verifies that none of the previous three 15-minute increment hour starting times triggered the warrant. Otherwise, part of an hour may be overlapping and counted twice for the warrant. If none of the hours before it are flagged, and it satisfies the condition, the formula places a “1” in the cell which is then counted at the bottom. This same process is not used for the minor street because it is taken into account on the major street. The minor street needs to be above the threshold value and be in an hour that also satisfies the major street.
6 | The bottom cells of the table sum the hours that meet the thresholds and self populate whether the warrant is satisfied or not.
"Warrant 2"
1 | This sheet does all the calculating of the “Total Major Approach Volumes” and “Highest Actual Minor Street Approach Volumes”.
2 | Self populates traffic volumes from ‘Data with RTF’ sheet. These volumes have been reduced by Right Turn Factorization.
3 | Does similar function to ‘Warrant 1’ to prevent overlapping hours.
4 | Sums up Hours that were met for both the 100% condition and 70% condition.
5 | Graphs self-populate with the Top 4 hours of the study, regardless of whether they satisfy the warrant or not
6 | An hour is determined to be the Top hour if it has the greatest difference between the threshold value needed to satisfy the warrant, and the actual observed traffic volume for the minor street.
7 | Threshold values were calculated by the following process:
a. | Values for graph are approximated from OMUTCD Chapter 4C.
b. | Graph values.
c. | Fit Polynomial equations to values.
d. | Used the major street volume as “X-Values” and plugged into equation to obtain approximated threshold value of minor street at that particular major street volume.
e. | Repeated for each combination of number of approach lanes and conditions.
8 | Decided to show top 4 hours instead of hours that just satisfied Warrant 2 in order to show user how close an intersection was to satisfying the warrant, if not satisfied.
9 | Top four hours were displayed solely on ‘Warrant 2’ sheet in order to keep ‘Input and Findings’ sheet clean.
10 | Top four hours are shown with starting time and ending time as well as the volumes at that hour.
11 | It should be noted that the Top 4 hours for Figure 4C-1 (100%) might differ from the top 4 hours for Figure 4C-2 (70%) due to different threshold values.
"Warrant 3"
1 | Inputs at the top of Warrant 3 are used in order to determine if 100% or 70% criterion is used, and if the warrant is applicable
2 | Displays the peak hour for User. This is also referenced on the ‘Input and Findings’ sheet
3 | Highlights the cell in the table that contains the volume for the peak hour
4 | Graphs are populated from the peak hour volumes
5 | The peak hour is selected in the same manner as in Warrant 2. The formula flags the hour with the greatest amount of traffic on the minor street above what is required for the peak hour. If no hours meet the required volume, the hour that is closest to the requirement is flagged
"Warrant 4"
1 | Similar methodologies to ‘Warrant 2’ and ‘Warrant 3’ for finding peak hour and top 4 hours.
2 | Includes option to reduce the criterion more than 70%, but no less than 50%. This is described near the input box.
a. | It should be noted that no separate graph is displayed for the new criterion; the graph for Figure 4C-5 is dynamic and changes to meet the new standards.
b. | This function will not take place unless the “15th percentile pedestrian crossing speed” cell is marked ‘Yes’.
3 | Will override rule if within 300 feet of stop sign, but allows user to push rule if it does not restrict the progressive movement of traffic.
"Warrant 5 & 6"
1 | Used references to create sheet, but added Estimation of Expected Gaps area if a Traffic Engineering Study had not been conducted.
"Warrant 7 & 8"
1 | Logical formulas for if the warrant was satisfied with all the conditions.
"Warrant 9"
1 | Included a snipped picture of the graph from the OMUTCD, which then has the dynamic excel graph overlain. This allows the user to still see the graph with the detailed image to help with determining if warrant is satisfied.
2 | This is the only warrant where the user must determine from the graph if the warrant is satisfied.
3 | The adjustment factors are determined using vlookup formulas.
4 | Only the graph that applies to the intersection will populate from the data for the ease of the user in determining if the warrant is met.
"Multi-Way Stop"
1 | This Guidance comes from a different section of the OMUTCD, and is included in this spreadsheet as an interim measure until a signal can be installed, if a signal is warranted.
2 | This condition is spelled out clearly in the spreadsheet on the ‘Input and Findings’ sheet and on the ‘Multi-Way Stop’ sheet.
3 | The Hours calculated for this Guidance are calculated similarly to Warrant 1.
4 | An alternative table is provided for users who wish to average the top 8 hour volumes.
"PHB Score"
1 | This is not a warrant and there is no "passing" score. It is an alternative option to pursue if a signal warrant is not satisfied.
2 | Drop downs for the inputs allow the user to select option that applies to intersection, then points and score are calculated automatically.
3 | Graphs populate similarly to ‘Warrant 9’ graphs.
"Data 15"
1 | Sheet has no user input.
2 | Sheet used to reformat data for easier use in Right Turn reduction sheets.
3 | Removes top-of-the-hour totals.
"RTF 1"
1 | Sheet has no user input.
2 | Performs right turn reduction for minor street approach 1.
"RTF 2"
1 | Sheet has no user input.
2 | Performs right turn reduction for minor street approach 2.
"Data with RTF"
1 | Sheet has no user input.
2 | Data that has been reduced based on Right Turn Reduction, and formatted for the rest of the spreadsheet.
3 | The peak hours for individualized categories of approaches and types of turns are calculated at the bottom of the sheet, for informational purposes only.
"Lookup Tables"
1 | Sheet has no user input.
2 | Sheet with all the values used in vlookup formulas.
3 | Will be valuable in future if standards change that updated values can be edited on this sheet, and automatically update for the rest of the spreadsheet.
"Drop Down Lists"
1 | Sheet has no user input.
2 | Sheet with all the values used for drop down cells for spreadsheet.

## Introduction
Introduction
The purpose of this workbook is to aid in the evaluation of each of the 9 traffic signal warrants and Multi-Way Stop Guidance in the 2012 OMUTCD and ODOT Pedestrian Hybrid Beacon (PHB) Evaluation Matrix, Traffic Engineering Manual Form 496-19. All users shall reference these documents while completing this workbook to verify the accuracy of any findings and to account for conditions not inherently modeled or accounted for in this workbook. This workbook is a tool to make a traffic engineering decision. This work book is not a substitute for engineering judgement.
Workbook procedures are consistent with Sections 4C.01-4C.10 and 2B.07 of the 2012 OMUTCD, and Section 402 and 404 of ODOT Traffic Engineering Manual.
Assumptions
1. All users are familiar with the applications of each traffic signal warrant.
2. All users are familiar with Section 4C.01 of the OMUTCD which details the engineering judgement decisions required to implement competent and accurate inputs within this workbook.
3. Imbedded calculations and graphical comparisons are provided throughout the workbook to automate analyses but the user shall verify the accuracy of these calculations/comparisons.
4. The workbook will only yield accurate results if the data entry is by 15-minute intervals for the vehicular volumes.
5. The term "Unique Hour" used throughout this workbook refers to any four sequential 15-minute periods that meet the appropriate warrant/condition/figure/criteria and do not overlap with another warranted hour.
Instructions
1. This workbook represents one day of analysis. Duplicate this workbook for each day of analysis.
2. All pale yellow cells are available for the user to either input required information or to provide a decision. These input cells are provided throughout the workbook to account for the varying inputs unique to each warrant. Some of these input cells, when selected, provide additional information/drop-down lists for the user to input the correct information. Green cells are self calculating based on the user's inputs and the constraints of the applicable warrant.
3. Begin by inputting the study and analysis information with the "Inputs&Findings" tab. Make sure to indicate which warrant(s) are applicable for analysis at the bottom of the "Inputs&Findings" tab.
4. Next, input all available traffic volumes data into the "Turning Movement Data" tab. This workbook only accepts data entry in 15-minute intervals. Do not enter hourly data. For ease of input, it is preferred to export 15-minute interval volume data from a counter's software to an Excel file and then copy the data into this workbook with the correct column layout. When pasting volume data into this workbook, use the "Paste Special" option and select "Values" or "Text" so as to retain the workbook's formatting. 15-minute interval volume data is desirable because warranting hours may not fall within a "standard" hour (i.e. 1-2PM, 2-3PM, etc.) If only partial day volumes are available, enter these volumes as such. It should be noted that the data should be 100%, raw traffic volumes, unedited with no reductions applied. It should also be noted that if data is copied overtop of the Hourly Totals or Approach Totals, that the 'AutoSum' Formula will be lost. This should not affect the actual totals if the data was copied from a program that performs the calculations for the user. The spreadsheet will apply the appropriate Right Turn Lane Reduction automatically if prompted.
5. Provide additional inputs as needed for each applicable warrants tab. Upon completion, provide all supplementary calculations and/or documentation where indicated here within the workbook or within the above indicated references.
6. In order for formulas and references to still work properly, a version of Excel 2007 or later must be used, and the file must be saved as a .xlsx file.

## Input & Findings
STUDY AND ANALYSIS INFORMATION | [8 empty] | TRAFFIC SIGNAL WARRANT ANALYSIS FINDINGS
100% Warrant Satisfied?
Municipality: |  | Salem |  | Traffic Volumes Obtained By: |  |  | Quality Counts |  |  | Applicable? |  | Notes and Comments: *Known error: if Speed Limit < 45mph, it may not state that it passes at 70%.
[9 empty] | Warrant 1, Eight-Hour Vehicular Volume | Yes | No
County: |  | Columbiana |  | Analysis Date: |  |  | 2025-09-12
ODOT Engineering District: |  | 11 |  | Agency/ Company Name Performing Warrant Analysis: |  |  | OHM Advisors |  | Warrant 2, Four-Hour Vehicular Volume | Yes | No
Google map link: |  | Map
[9 empty] | Warrant 3, Peak Hour | Yes | No | Signals installed under Warrant 3 should be traffic actuated. | Peak Hour
Analysis Information | [12 empty] | 14:45
15:45
|  |  |  | Data Collection Date: | 2025-08-26 |  |  |  | For Warrants 1-3, new ODOT signals must be based off of 100% volume thresholds (TEM 402-3.2)
|  |  |  | Day of the Week: | Tuesday |  |  |  | Warrant 4, Pedestrian Volume | Yes | No | If this warrant is met, and a traffic control signal is justified by an engineering study, the traffic control signal shall be equipped with pedestrian signal heads complying with the provisions set forth in Chapter 4E of the OMUTCD. | Peak Hour
14:45
15:45
| Is the intersection in a built-up area of an isolated community of <10,000 population? | [6 empty] | No | Warrant 5, School Crossing | Yes | No | N/A
[9 empty] | Warrant 6, Coordinated Signal System | No |  | (Shall not be used as the sole warrant in the analysis)
|  |  |  | Existing Traffic Signal at intersection: | Yes
[9 empty] | Warrant 7, Crash Experience | No |  | If this is the sole warrant, signal must be semi-actuated with control devices which provide proper coordination if installed at an intersection within a coordinated system and normally should be fully traffic actuated if installed at an isolated intersection.
|  |  |  | Total Number of Approaches at Intersection: | 4
Major Street Information | [8 empty] | Warrant 8, Roadway Network | No |  | (Shall not be used as the sole warrant in the analysis)
| Major Street Name and Route Number: |  |  |  | Youngstown-Salem Road |  |  |  | Warrant 9, Intersection Near a Grade Crossing | No |  | Figure 4C-9
|  | Major Street Approach Direction: |  |  |  | N-Bound |  |  | Multi-Way Stop Warrant | Yes | Yes | May be used as an interim measure if traffic signal warrants are satisfied.
S-Bound
The satisfaction of a traffic signal warrant or warrants shall not in itself require the installation of a traffic control signal.
Number of Thru Lanes on Each Major Street Approach: | [5 empty] | 1 | LANE(S)
Speed Limit or 85th Percentile Speed on the Major Street*: | [5 empty] | 35 | MPH |  | If no warrants are satisfied, additional options may be considered:
[5 empty] | *Unknown assumes below 45 mph |  |  |  | 1. An engineering study, performed by a firm prequalified by ODOT for signal design, if approved by the ODOT district, may be used to justify a new signal installation or retention of an existing signal that otherwise does not meet the published warrants. An example of such an instance is a traffic signal in proximity to a railroad crossing that serves to reduce queuing across the tracks.
Minor Street Information
| Minor Street Name and Route Number: |  |  |  | E 6th Street |  |  |  | 2. According to TEM 402-2, If the actual turning movement counts fail to satisfy a signal warrant, it may be acceptable to use traffic volumes projected to the second year after project completion. The Modeling and Forecasting Section should provide the projected traffic volumes.
| Minor Street Approach Configuration: |  |  |  | 1 | E-Bound
[5 empty] | 1 | W-Bound
3. A pedestrian hybrid beacon may be considered for installation to facilitate pedestrian crossings at a location that does not meet traffic signal warrants (see Chapter 4C of TEM) or at a location that meets traffic signal warrants under Sections 4C.05 and/or 4C.06 but a decision is made to not install a traffic control signal. Please fill inputs on PHB Score Sheet and submit to ODOT.
|  |  | 1 | 2 | 3 | 4 | 5 |  | Considerations such as geometrics and lack of sight distance generally have not been accepted in lieu of satisfying signal warrants. These considerations may allow an otherwise unwarranted traffic signal to be retained at 100 percent local cost. Please review TEM 402-4 for details.
| Number of Thru Lanes on Each Minor Street Approach: |  |  |  |  | 1 | LANE(S)
| Apply Right Turn Lane Reduction*: |  |  |  |  | Yes
*Right Turn Lane Reduction Shall be used for Warrants 1, 2, & 3 for New ODOT Signals. Please refer to TEM 402-3.2 for clarification and criteria under which Right Turn Reduction is not required.
[10 empty] | Conclusion: | Inconclusive
Notes:
Note on N2: Warrant Satisfied refers to 100% Conditions. Please see Notes and Comments for exceptions (i.e. 70% ftr.)
Note on C9: Right-click and edit hyperlink and paste google location in this field.

## Turning Movement Data
Start Time | Southbound Approach | [5 empty] | Westbound Approach | [5 empty] | Northbound Approach | [5 empty] | Eastbound Approach | [5 empty] | NOTES:
| Southbound | [5 empty] | Westbound | [5 empty] | Nouthbound | [5 empty] | Eastbound
| Right | Thru | Left | U-Turn | Peds | App Total | Right | Thru | Left | U-Turn | Peds | App Total | Right | Thru | Left | U-Turn | Peds | App Total | Right | Thru | Left | U-Turn | Peds | App Total
0:00 | [5 empty] | 0 | [5 empty] | 0 | [5 empty] | 0 | [5 empty] | 0 | It should be noted that if data is copied overtop of the Hourly Totals or Approach Totals, that the 'AutoSum' Formula will be lost. This should not affect the actual totals if the data was copied from a program that performs the calculations for the user.
0:15 | [5 empty] | 0 | [5 empty] | 0 | [5 empty] | 0 | [5 empty] | 0
0:30 | [5 empty] | 0 | [5 empty] | 0 | [5 empty] | 0 | [5 empty] | 0
0:45 | [5 empty] | 0 | [5 empty] | 0 | [5 empty] | 0 | [5 empty] | 0
Hourly Total | 0 | 0 | 0 | 0 | 0 | 0 | 0 | 0 | 0 | 0 | 0 | 0 | 0 | 0 | 0 | 0 | 0 | 0 | 0 | 0 | 0 | 0 | 0 | 0
1:00 | [5 empty] | 0 | [5 empty] | 0 | [5 empty] | 0 | [5 empty] | 0
1:15 | [5 empty] | 0 | [5 empty] | 0 | [5 empty] | 0 | [5 empty] | 0
1:30 | [5 empty] | 0 | [5 empty] | 0 | [5 empty] | 0 | [5 empty] | 0
1:45 | [5 empty] | 0 | [5 empty] | 0 | [5 empty] | 0 | [5 empty] | 0
Hourly Total | 0 | 0 | 0 | 0 | 0 | 0 | 0 | 0 | 0 | 0 | 0 | 0 | 0 | 0 | 0 | 0 | 0 | 0 | 0 | 0 | 0 | 0 | 0 | 0
2:00 | [5 empty] | 0 | [5 empty] | 0 | [5 empty] | 0 | [5 empty] | 0
2:15 | [5 empty] | 0 | [5 empty] | 0 | [5 empty] | 0 | [5 empty] | 0
2:30 | [5 empty] | 0 | [5 empty] | 0 | [5 empty] | 0 | [5 empty] | 0
2:45 | [5 empty] | 0 | [5 empty] | 0 | [5 empty] | 0 | [5 empty] | 0
Hourly Total | 0 | 0 | 0 | 0 | 0 | 0 | 0 | 0 | 0 | 0 | 0 | 0 | 0 | 0 | 0 | 0 | 0 | 0 | 0 | 0 | 0 | 0 | 0 | 0
3:00 | [5 empty] | 0 | [5 empty] | 0 | [5 empty] | 0 | [5 empty] | 0
3:15 | [5 empty] | 0 | [5 empty] | 0 | [5 empty] | 0 | [5 empty] | 0
3:30 | [5 empty] | 0 | [5 empty] | 0 | [5 empty] | 0 | [5 empty] | 0
3:45 | [5 empty] | 0 | [5 empty] | 0 | [5 empty] | 0 | [5 empty] | 0
Hourly Total | 0 | 0 | 0 | 0 | 0 | 0 | 0 | 0 | 0 | 0 | 0 | 0 | 0 | 0 | 0 | 0 | 0 | 0 | 0 | 0 | 0 | 0 | 0 | 0
4:00 | [5 empty] | 0 | [5 empty] | 0 | [5 empty] | 0 | [5 empty] | 0
4:15 | [5 empty] | 0 | [5 empty] | 0 | [5 empty] | 0 | [5 empty] | 0
4:30 | [5 empty] | 0 | [5 empty] | 0 | [5 empty] | 0 | [5 empty] | 0
4:45 | [5 empty] | 0 | [5 empty] | 0 | [5 empty] | 0 | [5 empty] | 0
Hourly Total | 0 | 0 | 0 | 0 | 0 | 0 | 0 | 0 | 0 | 0 | 0 | 0 | 0 | 0 | 0 | 0 | 0 | 0 | 0 | 0 | 0 | 0 | 0 | 0
5:00 | [5 empty] | 0 | [5 empty] | 0 | [5 empty] | 0 | [5 empty] | 0
5:15 | [5 empty] | 0 | [5 empty] | 0 | [5 empty] | 0 | [5 empty] | 0
5:30 | [5 empty] | 0 | [5 empty] | 0 | [5 empty] | 0 | [5 empty] | 0
5:45 | [5 empty] | 0 | [5 empty] | 0 | [5 empty] | 0 | [5 empty] | 0
Hourly Total | 0 | 0 | 0 | 0 | 0 | 0 | 0 | 0 | 0 | 0 | 0 | 0 | 0 | 0 | 0 | 0 | 0 | 0 | 0 | 0 | 0 | 0 | 0 | 0
6:00 | 5 | 20 | 2 | 0 | 0 | 27 | 1 | 0 | 1 | 0 | 0 | 2 | 0 | 28 | 0 | 0 | 0 | 28 | 0 | 1 | 3 | 0 | 0 | 4
6:15 | 2 | 18 | 0 | 0 | 1 | 20 | 1 | 3 | 0 | 0 | 0 | 4 | 0 | 23 | 0 | 0 | 0 | 23 | 1 | 1 | 0 | 0 | 0 | 2
6:30 | 5 | 28 | 0 | 0 | 0 | 33 | 4 | 1 | 1 | 0 | 0 | 6 | 4 | 16 | 0 | 0 | 0 | 20 | 0 | 2 | 3 | 0 | 0 | 5
6:45 | 10 | 34 | 0 | 0 | 0 | 44 | 2 | 3 | 4 | 0 | 0 | 9 | 1 | 24 | 0 | 0 | 0 | 25 | 0 | 5 | 2 | 0 | 0 | 7
Hourly Total | 22 | 100 | 2 | 0 | 1 | 124 | 8 | 7 | 6 | 0 | 0 | 21 | 5 | 91 | 0 | 0 | 0 | 96 | 1 | 9 | 8 | 0 | 0 | 18
7:00 | 9 | 31 | 1 | 0 | 3 | 41 | 2 | 3 | 2 | 0 | 0 | 7 | 3 | 34 | 2 | 0 | 0 | 39 | 1 | 4 | 12 | 0 | 3 | 17
7:15 | 10 | 43 | 5 | 0 | 0 | 58 | 2 | 8 | 4 | 0 | 1 | 14 | 8 | 46 | 1 | 0 | 1 | 55 | 5 | 7 | 13 | 0 | 0 | 25
7:30 | 10 | 61 | 2 | 0 | 0 | 73 | 12 | 12 | 11 | 0 | 0 | 35 | 10 | 89 | 0 | 0 | 1 | 99 | 2 | 15 | 28 | 0 | 0 | 45
7:45 | 9 | 71 | 4 | 0 | 0 | 84 | 3 | 8 | 4 | 0 | 0 | 15 | 2 | 31 | 0 | 0 | 0 | 33 | 0 | 4 | 3 | 0 | 0 | 7
Hourly Total | 38 | 206 | 12 | 0 | 3 | 256 | 19 | 31 | 21 | 0 | 1 | 71 | 23 | 200 | 3 | 0 | 2 | 226 | 8 | 30 | 56 | 0 | 3 | 94
8:00 | 6 | 49 | 3 | 0 | 0 | 58 | 3 | 1 | 3 | 0 | 0 | 7 | 1 | 35 | 0 | 0 | 0 | 36 | 2 | 1 | 5 | 0 | 0 | 8
8:15 | 4 | 45 | 0 | 0 | 0 | 49 | 1 | 3 | 1 | 0 | 0 | 5 | 1 | 39 | 6 | 0 | 0 | 46 | 3 | 4 | 6 | 0 | 0 | 13
8:30 | 6 | 52 | 2 | 0 | 0 | 60 | 2 | 3 | 2 | 0 | 0 | 7 | 1 | 34 | 2 | 0 | 0 | 37 | 1 | 3 | 8 | 0 | 0 | 12
8:45 | 3 | 52 | 2 | 0 | 0 | 57 | 3 | 2 | 1 | 0 | 0 | 6 | 0 | 31 | 2 | 0 | 1 | 33 | 1 | 5 | 2 | 0 | 0 | 8
Hourly Total | 19 | 198 | 7 | 0 | 0 | 224 | 9 | 9 | 7 | 0 | 0 | 25 | 3 | 139 | 10 | 0 | 1 | 152 | 7 | 13 | 21 | 0 | 0 | 41
9:00 | 2 | 47 | 1 | 0 | 0 | 50 | 2 | 1 | 2 | 0 | 0 | 5 | 4 | 31 | 0 | 0 | 0 | 35 | 0 | 1 | 4 | 0 | 0 | 5
9:15 | 1 | 40 | 3 | 0 | 0 | 44 | 2 | 5 | 1 | 0 | 0 | 8 | 0 | 31 | 0 | 0 | 0 | 31 | 1 | 5 | 6 | 0 | 0 | 12
9:30 | 6 | 30 | 0 | 0 | 0 | 36 | 0 | 4 | 1 | 0 | 0 | 5 | 0 | 38 | 0 | 0 | 1 | 38 | 2 | 1 | 3 | 0 | 1 | 6
9:45 | 1 | 36 | 3 | 0 | 0 | 40 | 2 | 3 | 0 | 0 | 1 | 5 | 1 | 35 | 0 | 0 | 0 | 36 | 0 | 2 | 2 | 0 | 0 | 4
Hourly Total | 10 | 153 | 7 | 0 | 0 | 170 | 6 | 13 | 4 | 0 | 1 | 23 | 5 | 135 | 0 | 0 | 1 | 140 | 3 | 9 | 15 | 0 | 1 | 27
10:00 | 2 | 30 | 2 | 0 | 0 | 34 | 1 | 4 | 1 | 0 | 0 | 6 | 0 | 40 | 0 | 0 | 0 | 40 | 1 | 4 | 4 | 0 | 0 | 9
10:15 | 6 | 34 | 0 | 0 | 0 | 40 | 0 | 3 | 0 | 0 | 0 | 3 | 1 | 39 | 0 | 0 | 0 | 40 | 2 | 0 | 8 | 0 | 0 | 10
10:30 | 3 | 37 | 3 | 0 | 0 | 43 | 3 | 1 | 0 | 0 | 0 | 4 | 0 | 26 | 0 | 0 | 0 | 26 | 0 | 2 | 8 | 0 | 0 | 10
10:45 | 4 | 48 | 0 | 0 | 0 | 52 | 1 | 1 | 0 | 0 | 0 | 2 | 4 | 51 | 2 | 0 | 1 | 57 | 2 | 3 | 4 | 0 | 0 | 9
Hourly Total | 15 | 149 | 5 | 0 | 0 | 169 | 5 | 9 | 1 | 0 | 0 | 15 | 5 | 156 | 2 | 0 | 1 | 163 | 5 | 9 | 24 | 0 | 0 | 38
11:00 | 5 | 45 | 1 | 0 | 0 | 51 | 5 | 2 | 0 | 0 | 0 | 7 | 2 | 35 | 0 | 0 | 0 | 37 | 2 | 5 | 5 | 0 | 0 | 12
11:15 | 4 | 47 | 1 | 0 | 0 | 52 | 4 | 5 | 0 | 0 | 0 | 9 | 3 | 40 | 1 | 0 | 0 | 44 | 1 | 3 | 3 | 0 | 1 | 7
11:30 | 6 | 43 | 4 | 0 | 1 | 53 | 3 | 6 | 1 | 0 | 0 | 10 | 2 | 53 | 0 | 0 | 0 | 55 | 0 | 2 | 3 | 0 | 0 | 5
11:45 | 5 | 43 | 2 | 0 | 0 | 50 | 3 | 3 | 0 | 0 | 0 | 6 | 0 | 35 | 2 | 0 | 0 | 37 | 1 | 3 | 5 | 0 | 1 | 9
Hourly Total | 20 | 178 | 8 | 0 | 1 | 206 | 15 | 16 | 1 | 0 | 0 | 32 | 7 | 163 | 3 | 0 | 0 | 173 | 4 | 13 | 16 | 0 | 2 | 33
12:00 | 5 | 49 | 0 | 0 | 0 | 54 | 1 | 3 | 1 | 0 | 0 | 5 | 1 | 48 | 1 | 0 | 0 | 50 | 3 | 2 | 7 | 0 | 1 | 12
12:15 | 3 | 44 | 0 | 0 | 0 | 47 | 5 | 2 | 1 | 0 | 1 | 8 | 1 | 43 | 1 | 0 | 0 | 45 | 1 | 4 | 7 | 0 | 3 | 12
12:30 | 4 | 57 | 3 | 0 | 0 | 64 | 3 | 3 | 0 | 0 | 1 | 6 | 2 | 32 | 2 | 0 | 0 | 36 | 1 | 2 | 2 | 0 | 0 | 5
12:45 | 7 | 51 | 1 | 0 | 1 | 59 | 0 | 2 | 3 | 0 | 0 | 5 | 1 | 40 | 0 | 0 | 0 | 41 | 0 | 0 | 3 | 0 | 1 | 3
Hourly Total | 19 | 201 | 4 | 0 | 1 | 224 | 9 | 10 | 5 | 0 | 2 | 24 | 5 | 163 | 4 | 0 | 0 | 172 | 5 | 8 | 19 | 0 | 5 | 32
13:00 | 4 | 55 | 2 | 0 | 0 | 61 | 1 | 1 | 0 | 0 | 0 | 2 | 1 | 35 | 0 | 0 | 0 | 36 | 1 | 3 | 5 | 0 | 0 | 9
13:15 | 7 | 50 | 2 | 0 | 0 | 59 | 0 | 2 | 0 | 0 | 0 | 2 | 2 | 29 | 3 | 0 | 0 | 34 | 1 | 2 | 6 | 0 | 0 | 9
13:30 | 5 | 37 | 1 | 0 | 0 | 43 | 4 | 5 | 0 | 0 | 0 | 9 | 2 | 36 | 0 | 0 | 1 | 38 | 4 | 4 | 6 | 0 | 0 | 14
13:45 | 3 | 42 | 4 | 0 | 0 | 49 | 5 | 2 | 1 | 0 | 0 | 8 | 4 | 43 | 2 | 0 | 0 | 49 | 2 | 2 | 2 | 0 | 1 | 6
Hourly Total | 19 | 184 | 9 | 0 | 0 | 212 | 10 | 10 | 1 | 0 | 0 | 21 | 9 | 143 | 5 | 0 | 1 | 157 | 8 | 11 | 19 | 0 | 1 | 38
14:00 | 3 | 45 | 4 | 0 | 0 | 52 | 6 | 2 | 1 | 0 | 0 | 9 | 6 | 45 | 4 | 0 | 1 | 55 | 1 | 4 | 2 | 0 | 0 | 7
14:15 | 1 | 42 | 1 | 0 | 0 | 44 | 2 | 5 | 2 | 0 | 1 | 9 | 6 | 60 | 0 | 0 | 2 | 66 | 0 | 8 | 9 | 0 | 0 | 17
14:30 | 3 | 52 | 4 | 0 | 0 | 59 | 4 | 3 | 1 | 0 | 0 | 8 | 6 | 67 | 1 | 0 | 0 | 74 | 1 | 11 | 11 | 0 | 0 | 23
14:45 | 14 | 73 | 4 | 0 | 19 | 91 | 3 | 17 | 14 | 0 | 2 | 34 | 2 | 67 | 1 | 0 | 0 | 70 | 3 | 6 | 10 | 0 | 2 | 19
Hourly Total | 21 | 212 | 13 | 0 | 19 | 246 | 15 | 27 | 18 | 0 | 3 | 60 | 20 | 239 | 6 | 0 | 3 | 265 | 5 | 29 | 32 | 0 | 2 | 66
15:00 | 4 | 61 | 6 | 0 | 4 | 71 | 5 | 8 | 3 | 0 | 3 | 16 | 3 | 59 | 6 | 0 | 0 | 68 | 4 | 3 | 1 | 0 | 0 | 8
15:15 | 4 | 42 | 5 | 0 | 0 | 51 | 4 | 5 | 3 | 0 | 0 | 12 | 2 | 56 | 5 | 0 | 0 | 63 | 2 | 7 | 8 | 0 | 0 | 17
15:30 | 6 | 68 | 3 | 0 | 3 | 77 | 5 | 8 | 3 | 0 | 0 | 16 | 0 | 74 | 2 | 0 | 0 | 76 | 1 | 4 | 10 | 0 | 0 | 15
15:45 | 2 | 53 | 3 | 0 | 0 | 58 | 2 | 4 | 1 | 0 | 0 | 7 | 0 | 48 | 2 | 0 | 0 | 50 | 2 | 7 | 9 | 0 | 0 | 18
Hourly Total | 16 | 224 | 17 | 0 | 7 | 257 | 16 | 25 | 10 | 0 | 3 | 51 | 5 | 237 | 15 | 0 | 0 | 257 | 9 | 21 | 28 | 0 | 0 | 58
16:00 | 3 | 64 | 0 | 0 | 0 | 67 | 1 | 2 | 1 | 0 | 0 | 4 | 1 | 72 | 2 | 0 | 0 | 75 | 3 | 7 | 11 | 0 | 0 | 21
16:15 | 2 | 56 | 3 | 0 | 0 | 61 | 3 | 5 | 0 | 0 | 1 | 8 | 2 | 72 | 3 | 0 | 0 | 77 | 3 | 3 | 7 | 0 | 0 | 13
16:30 | 6 | 59 | 6 | 0 | 0 | 71 | 8 | 2 | 2 | 0 | 0 | 12 | 2 | 55 | 2 | 0 | 0 | 59 | 6 | 4 | 10 | 1 | 3 | 21
16:45 | 2 | 52 | 1 | 0 | 0 | 55 | 1 | 8 | 0 | 0 | 0 | 9 | 0 | 63 | 1 | 0 | 0 | 64 | 1 | 4 | 10 | 0 | 0 | 15
Hourly Total | 13 | 231 | 10 | 0 | 0 | 254 | 13 | 17 | 3 | 0 | 1 | 33 | 5 | 262 | 8 | 0 | 0 | 275 | 13 | 18 | 38 | 1 | 3 | 70
17:00 | 6 | 88 | 2 | 0 | 0 | 96 | 9 | 5 | 2 | 0 | 0 | 16 | 2 | 65 | 3 | 0 | 1 | 70 | 2 | 10 | 9 | 0 | 0 | 21
17:15 | 4 | 59 | 5 | 0 | 0 | 68 | 3 | 3 | 1 | 0 | 0 | 7 | 2 | 54 | 0 | 0 | 0 | 56 | 3 | 4 | 3 | 0 | 0 | 10
17:30 | 9 | 68 | 3 | 0 | 0 | 80 | 0 | 9 | 2 | 0 | 1 | 11 | 0 | 41 | 4 | 0 | 0 | 45 | 0 | 2 | 9 | 0 | 0 | 11
17:45 | 6 | 58 | 1 | 0 | 0 | 65 | 3 | 2 | 0 | 0 | 3 | 5 | 1 | 52 | 1 | 0 | 0 | 54 | 0 | 6 | 3 | 0 | 0 | 9
Hourly Total | 25 | 273 | 11 | 0 | 0 | 309 | 15 | 19 | 5 | 0 | 4 | 39 | 5 | 212 | 8 | 0 | 1 | 225 | 5 | 22 | 24 | 0 | 0 | 51
18:00 | [5 empty] | 0 | [5 empty] | 0 | [5 empty] | 0 | [5 empty] | 0
18:15 | [5 empty] | 0 | [5 empty] | 0 | [5 empty] | 0 | [5 empty] | 0
18:30 | [5 empty] | 0 | [5 empty] | 0 | [5 empty] | 0 | [5 empty] | 0
18:45 | [5 empty] | 0 | [5 empty] | 0 | [5 empty] | 0 | [5 empty] | 0
Hourly Total | 0 | 0 | 0 | 0 | 0 | 0 | 0 | 0 | 0 | 0 | 0 | 0 | 0 | 0 | 0 | 0 | 0 | 0 | 0 | 0 | 0 | 0 | 0 | 0
19:00 | [5 empty] | 0 | [5 empty] | 0 | [5 empty] | 0 | [5 empty] | 0
19:15 | [5 empty] | 0 | [5 empty] | 0 | [5 empty] | 0 | [5 empty] | 0
19:30 | [5 empty] | 0 | [5 empty] | 0 | [5 empty] | 0 | [5 empty] | 0
19:45 | [5 empty] | 0 | [5 empty] | 0 | [5 empty] | 0 | [5 empty] | 0
Hourly Total | 0 | 0 | 0 | 0 | 0 | 0 | 0 | 0 | 0 | 0 | 0 | 0 | 0 | 0 | 0 | 0 | 0 | 0 | 0 | 0 | 0 | 0 | 0 | 0
20:00 | [5 empty] | 0 | [5 empty] | 0 | [5 empty] | 0 | [5 empty] | 0
20:15 | [5 empty] | 0 | [5 empty] | 0 | [5 empty] | 0 | [5 empty] | 0
20:30 | [5 empty] | 0 | [5 empty] | 0 | [5 empty] | 0 | [5 empty] | 0
20:45 | [5 empty] | 0 | [5 empty] | 0 | [5 empty] | 0 | [5 empty] | 0
Hourly Total | 0 | 0 | 0 | 0 | 0 | 0 | 0 | 0 | 0 | 0 | 0 | 0 | 0 | 0 | 0 | 0 | 0 | 0 | 0 | 0 | 0 | 0 | 0 | 0
21:00 | [5 empty] | 0 | [5 empty] | 0 | [5 empty] | 0 | [5 empty] | 0
21:15 | [5 empty] | 0 | [5 empty] | 0 | [5 empty] | 0 | [5 empty] | 0
21:30 | [5 empty] | 0 | [5 empty] | 0 | [5 empty] | 0 | [5 empty] | 0
21:45 | [5 empty] | 0 | [5 empty] | 0 | [5 empty] | 0 | [5 empty] | 0
Hourly Total | 0 | 0 | 0 | 0 | 0 | 0 | 0 | 0 | 0 | 0 | 0 | 0 | 0 | 0 | 0 | 0 | 0 | 0 | 0 | 0 | 0 | 0 | 0 | 0
22:00 | [5 empty] | 0 | [5 empty] | 0 | [5 empty] | 0 | [5 empty] | 0
22:15 | [5 empty] | 0 | [5 empty] | 0 | [5 empty] | 0 | [5 empty] | 0
22:30 | [5 empty] | 0 | [5 empty] | 0 | [5 empty] | 0 | [5 empty] | 0
22:45 | [5 empty] | 0 | [5 empty] | 0 | [5 empty] | 0 | [5 empty] | 0
Hourly Total | 0 | 0 | 0 | 0 | 0 | 0 | 0 | 0 | 0 | 0 | 0 | 0 | 0 | 0 | 0 | 0 | 0 | 0 | 0 | 0 | 0 | 0 | 0 | 0
23:00 | [5 empty] | 0 | [5 empty] | 0 | [5 empty] | 0 | [5 empty] | 0
23:15 | [5 empty] | 0 | [5 empty] | 0 | [5 empty] | 0 | [5 empty] | 0
23:30 | [5 empty] | 0 | [5 empty] | 0 | [5 empty] | 0 | [5 empty] | 0
23:45 | [5 empty] | 0 | [5 empty] | 0 | [5 empty] | 0 | [5 empty] | 0
Hourly Total | 0 | 0 | 0 | 0 | 0 | 0 | 0 | 0 | 0 | 0 | 0 | 0 | 0 | 0 | 0 | 0 | 0 | 0 | 0 | 0 | 0 | 0 | 0 | 0

## Miovision Count Data
| Southbound Approach |  |  |  |  | Westbound Approach |  |  |  |  | Northbound Approach |  |  |  |  | Eastbound Approach |  |  |  |  | NOTES:
| Southbound |  |  |  |  | Westbound |  |  |  |  | Northbound |  |  |  |  | Eastbound
| Right | Thru | Left | U-Turn | Peds | Right | Thru | Left | U-Turn | Peds | Right | Thru | Left | U-Turn | Peds | Right | Thru | Left | U-Turn | Peds
0:00 | [20 empty] | It should be noted that data input on this tab directly gets copied into the Turning Movement Data tab, which is used for all calculations.
0:15
0:30
0:45
1:00
1:15
1:30
1:45
2:00
2:15
2:30
2:45
3:00
3:15
3:30
3:45
4:00
4:15
4:30
4:45
5:00
5:15
5:30
5:45
6:00 | 5 | 20 | 2 | 0 | 0 | 1 | 0 | 1 | 0 | 0 | 0 | 28 | 0 | 0 | 0 | 0 | 1 | 3 | 0 | 0
6:15 | 2 | 18 | 0 | 0 | 1 | 1 | 3 | 0 | 0 | 0 | 0 | 23 | 0 | 0 | 0 | 1 | 1 | 0 | 0 | 0
6:30 | 5 | 28 | 0 | 0 | 0 | 4 | 1 | 1 | 0 | 0 | 4 | 16 | 0 | 0 | 0 | 0 | 2 | 3 | 0 | 0
6:45 | 10 | 34 | 0 | 0 | 0 | 2 | 3 | 4 | 0 | 0 | 1 | 24 | 0 | 0 | 0 | 0 | 5 | 2 | 0 | 0
7:00 | 9 | 31 | 1 | 0 | 3 | 2 | 3 | 2 | 0 | 0 | 3 | 34 | 2 | 0 | 0 | 1 | 4 | 12 | 0 | 3
7:15 | 10 | 43 | 5 | 0 | 0 | 2 | 8 | 4 | 0 | 1 | 8 | 46 | 1 | 0 | 1 | 5 | 7 | 13 | 0 | 0
7:30 | 10 | 61 | 2 | 0 | 0 | 12 | 12 | 11 | 0 | 0 | 10 | 89 | 0 | 0 | 1 | 2 | 15 | 28 | 0 | 0
7:45 | 9 | 71 | 4 | 0 | 0 | 3 | 8 | 4 | 0 | 0 | 2 | 31 | 0 | 0 | 0 | 0 | 4 | 3 | 0 | 0
8:00 | 6 | 49 | 3 | 0 | 0 | 3 | 1 | 3 | 0 | 0 | 1 | 35 | 0 | 0 | 0 | 2 | 1 | 5 | 0 | 0
8:15 | 4 | 45 | 0 | 0 | 0 | 1 | 3 | 1 | 0 | 0 | 1 | 39 | 6 | 0 | 0 | 3 | 4 | 6 | 0 | 0
8:30 | 6 | 52 | 2 | 0 | 0 | 2 | 3 | 2 | 0 | 0 | 1 | 34 | 2 | 0 | 0 | 1 | 3 | 8 | 0 | 0
8:45 | 3 | 52 | 2 | 0 | 0 | 3 | 2 | 1 | 0 | 0 | 0 | 31 | 2 | 0 | 1 | 1 | 5 | 2 | 0 | 0
9:00 | 2 | 47 | 1 | 0 | 0 | 2 | 1 | 2 | 0 | 0 | 4 | 31 | 0 | 0 | 0 | 0 | 1 | 4 | 0 | 0
9:15 | 1 | 40 | 3 | 0 | 0 | 2 | 5 | 1 | 0 | 0 | 0 | 31 | 0 | 0 | 0 | 1 | 5 | 6 | 0 | 0
9:30 | 6 | 30 | 0 | 0 | 0 | 0 | 4 | 1 | 0 | 0 | 0 | 38 | 0 | 0 | 1 | 2 | 1 | 3 | 0 | 1
9:45 | 1 | 36 | 3 | 0 | 0 | 2 | 3 | 0 | 0 | 1 | 1 | 35 | 0 | 0 | 0 | 0 | 2 | 2 | 0 | 0
10:00 | 2 | 30 | 2 | 0 | 0 | 1 | 4 | 1 | 0 | 0 | 0 | 40 | 0 | 0 | 0 | 1 | 4 | 4 | 0 | 0
10:15 | 6 | 34 | 0 | 0 | 0 | 0 | 3 | 0 | 0 | 0 | 1 | 39 | 0 | 0 | 0 | 2 | 0 | 8 | 0 | 0
10:30 | 3 | 37 | 3 | 0 | 0 | 3 | 1 | 0 | 0 | 0 | 0 | 26 | 0 | 0 | 0 | 0 | 2 | 8 | 0 | 0
10:45 | 4 | 48 | 0 | 0 | 0 | 1 | 1 | 0 | 0 | 0 | 4 | 51 | 2 | 0 | 1 | 2 | 3 | 4 | 0 | 0
11:00 | 5 | 45 | 1 | 0 | 0 | 5 | 2 | 0 | 0 | 0 | 2 | 35 | 0 | 0 | 0 | 2 | 5 | 5 | 0 | 0
11:15 | 4 | 47 | 1 | 0 | 0 | 4 | 5 | 0 | 0 | 0 | 3 | 40 | 1 | 0 | 0 | 1 | 3 | 3 | 0 | 1
11:30 | 6 | 43 | 4 | 0 | 1 | 3 | 6 | 1 | 0 | 0 | 2 | 53 | 0 | 0 | 0 | 0 | 2 | 3 | 0 | 0
11:45 | 5 | 43 | 2 | 0 | 0 | 3 | 3 | 0 | 0 | 0 | 0 | 35 | 2 | 0 | 0 | 1 | 3 | 5 | 0 | 1
12:00 | 5 | 49 | 0 | 0 | 0 | 1 | 3 | 1 | 0 | 0 | 1 | 48 | 1 | 0 | 0 | 3 | 2 | 7 | 0 | 1
12:15 | 3 | 44 | 0 | 0 | 0 | 5 | 2 | 1 | 0 | 1 | 1 | 43 | 1 | 0 | 0 | 1 | 4 | 7 | 0 | 3
12:30 | 4 | 57 | 3 | 0 | 0 | 3 | 3 | 0 | 0 | 1 | 2 | 32 | 2 | 0 | 0 | 1 | 2 | 2 | 0 | 0
12:45 | 7 | 51 | 1 | 0 | 1 | 0 | 2 | 3 | 0 | 0 | 1 | 40 | 0 | 0 | 0 | 0 | 0 | 3 | 0 | 1
13:00 | 4 | 55 | 2 | 0 | 0 | 1 | 1 | 0 | 0 | 0 | 1 | 35 | 0 | 0 | 0 | 1 | 3 | 5 | 0 | 0
13:15 | 7 | 50 | 2 | 0 | 0 | 0 | 2 | 0 | 0 | 0 | 2 | 29 | 3 | 0 | 0 | 1 | 2 | 6 | 0 | 0
13:30 | 5 | 37 | 1 | 0 | 0 | 4 | 5 | 0 | 0 | 0 | 2 | 36 | 0 | 0 | 1 | 4 | 4 | 6 | 0 | 0
13:45 | 3 | 42 | 4 | 0 | 0 | 5 | 2 | 1 | 0 | 0 | 4 | 43 | 2 | 0 | 0 | 2 | 2 | 2 | 0 | 1
14:00 | 3 | 45 | 4 | 0 | 0 | 6 | 2 | 1 | 0 | 0 | 6 | 45 | 4 | 0 | 1 | 1 | 4 | 2 | 0 | 0
14:15 | 1 | 42 | 1 | 0 | 0 | 2 | 5 | 2 | 0 | 1 | 6 | 60 | 0 | 0 | 2 | 0 | 8 | 9 | 0 | 0
14:30 | 3 | 52 | 4 | 0 | 0 | 4 | 3 | 1 | 0 | 0 | 6 | 67 | 1 | 0 | 0 | 1 | 11 | 11 | 0 | 0
14:45 | 14 | 73 | 4 | 0 | 19 | 3 | 17 | 14 | 0 | 2 | 2 | 67 | 1 | 0 | 0 | 3 | 6 | 10 | 0 | 2
15:00 | 4 | 61 | 6 | 0 | 4 | 5 | 8 | 3 | 0 | 3 | 3 | 59 | 6 | 0 | 0 | 4 | 3 | 1 | 0 | 0
15:15 | 4 | 42 | 5 | 0 | 0 | 4 | 5 | 3 | 0 | 0 | 2 | 56 | 5 | 0 | 0 | 2 | 7 | 8 | 0 | 0
15:30 | 6 | 68 | 3 | 0 | 3 | 5 | 8 | 3 | 0 | 0 | 0 | 74 | 2 | 0 | 0 | 1 | 4 | 10 | 0 | 0
15:45 | 2 | 53 | 3 | 0 | 0 | 2 | 4 | 1 | 0 | 0 | 0 | 48 | 2 | 0 | 0 | 2 | 7 | 9 | 0 | 0
16:00 | 3 | 64 | 0 | 0 | 0 | 1 | 2 | 1 | 0 | 0 | 1 | 72 | 2 | 0 | 0 | 3 | 7 | 11 | 0 | 0
16:15 | 2 | 56 | 3 | 0 | 0 | 3 | 5 | 0 | 0 | 1 | 2 | 72 | 3 | 0 | 0 | 3 | 3 | 7 | 0 | 0
16:30 | 6 | 59 | 6 | 0 | 0 | 8 | 2 | 2 | 0 | 0 | 2 | 55 | 2 | 0 | 0 | 6 | 4 | 10 | 1 | 3
16:45 | 2 | 52 | 1 | 0 | 0 | 1 | 8 | 0 | 0 | 0 | 0 | 63 | 1 | 0 | 0 | 1 | 4 | 10 | 0 | 0
17:00 | 6 | 88 | 2 | 0 | 0 | 9 | 5 | 2 | 0 | 0 | 2 | 65 | 3 | 0 | 1 | 2 | 10 | 9 | 0 | 0
17:15 | 4 | 59 | 5 | 0 | 0 | 3 | 3 | 1 | 0 | 0 | 2 | 54 | 0 | 0 | 0 | 3 | 4 | 3 | 0 | 0
17:30 | 9 | 68 | 3 | 0 | 0 | 0 | 9 | 2 | 0 | 1 | 0 | 41 | 4 | 0 | 0 | 0 | 2 | 9 | 0 | 0
17:45 | 6 | 58 | 1 | 0 | 0 | 3 | 2 | 0 | 0 | 3 | 1 | 52 | 1 | 0 | 0 | 0 | 6 | 3 | 0 | 0
18:00
18:15
18:30
18:45
19:00
19:15
19:30
19:45
20:00
20:15
20:30
20:45
21:00
21:15
21:30
21:45
22:00
22:15
22:30
22:45
23:00
23:15
23:30
23:45

## Warrant 1
OMUTCD WARRANT 1, EIGHT-HOUR VEHICULAR VOLUME
Number of Lanes for Moving Traffic on Each Approach
Major Street: | 1 Lane
Minor Street: | 1 Lane
Built up Isolated Community with Less Than 10,000 Population or Above 40 MPH on Major Street? | [14 empty] | No
*Only applicable after an adequate trial of other alternatives (See section 4C.02.06 of the 2012 OMUTCD)
Lanes | Adjusted Volumes |  | Condition A |  |  |  | Condition B |  |  |  | Combination A/B*
Major/ | [10 empty] | Cond. A |  | Cond. B |  | Cond. A |  | Cond. B
Minor | Major | Minor | 100% |  | 70% |  | 100% |  | 70% |  | 80% |  | 80% |  | 56% |  | 56%
|  |  | Maj. | Min. | Maj. | Min. | Maj. | Min. | Maj. | Min. | Maj. | Min. | Maj. | Min. | Maj. | Min. | Maj. | Min.
1 / 1 | X |  | 500 | 150 | 350 | 105 | 750 | 75 | 525 | 53 | 400 | 120 | 600 | 60 | 280 | 84 | 420 | 42
2+ / 1 |  |  | 600 | 150 | 420 | 105 | 900 | 75 | 630 | 53 | 480 | 120 | 720 | 60 | 336 | 84 | 504 | 42
2+ / 2+ |  |  | 600 | 200 | 420 | 140 | 900 | 100 | 630 | 70 | 480 | 160 | 720 | 80 | 336 | 112 | 504 | 56
1 / 2+ |  |  | 500 | 200 | 350 | 140 | 750 | 100 | 525 | 70 | 400 | 160 | 600 | 80 | 280 | 112 | 420 | 56
0:00 | 0 | 0
0:15 | 0 | 0
0:30 | 0 | 0
0:45 | 0 | 0
1:00 | 0 | 0
1:15 | 0 | 0
1:30 | 0 | 0
1:45 | 0 | 0
2:00 | 0 | 0
2:15 | 0 | 0
2:30 | 0 | 0
2:45 | 0 | 0
3:00 | 0 | 0
3:15 | 0 | 0
3:30 | 0 | 0
3:45 | 0 | 0
4:00 | 0 | 0
4:15 | 0 | 0
4:30 | 0 | 0
4:45 | 0 | 0
5:00 | 0 | 0
5:15 | 55 | 4
5:30 | 98 | 6
5:45 | 151 | 11
6:00 | 220 | 18
6:15 | 245 | 31
6:30 | 315 | 53 | [12 empty] | 1
6:45 | 434 | 93 |  |  | 1 | [5 empty] | 1 | [5 empty] | 1 | 1
7:00 | 482 | 93
7:15 | 496 | 84
7:30 | 478 | 72 | [12 empty] | 1
7:45 | 403 | 39 |  |  | 1 | [5 empty] | 1
8:00 | 376 | 40
8:15 | 367 | 37
8:30 | 347 | 37 | [12 empty] | 1
8:45 | 324 | 31
9:00 | 310 | 27
9:15 | 299 | 31
9:30 | 304 | 28 | [12 empty] | 1
9:45 | 299 | 33
10:00 | 332 | 37
10:15 | 346 | 40
10:30 | 362 | 37 |  |  | 1 | [9 empty] | 1
10:45 | 401 | 32 | [8 empty] | 1
11:00 | 379 | 33
11:15 | 395 | 32
11:30 | 391 | 37 |  |  | 1 | [9 empty] | 1
11:45 | 383 | 37
12:00 | 396 | 31
12:15 | 389 | 29
12:30 | 390 | 26 |  |  | 1 | [9 empty] | 1
12:45 | 371 | 34
13:00 | 369 | 37
13:15 | 379 | 35
13:30 | 396 | 43 |  |  | 1 | [9 empty] | 1
13:45 | 448 | 53 | [8 empty] | 1 | [5 empty] | 1 | 1
14:00 | 511 | 65 | 1
14:15 | 543 | 66 | [6 empty] | 1 | 1
14:30 | 547 | 67 |  |  | 1 | [9 empty] | 1
14:45 | 567 | 75 | [8 empty] | 1 | [5 empty] | 1 | 1
15:00 | 514 | 57 | 1
15:15 | 517 | 70
15:30 | 541 | 66 |  |  | 1 |  |  |  | 1 | 1 |  |  |  |  | 1
15:45 | 518 | 71 | [8 empty] | 1 | [5 empty] | 1 | 1
16:00 | 529 | 68 | 1
16:15 | 553 | 68
16:30 | 539 | 65 |  |  | 1 |  |  |  | 1 | 1 |  |  |  |  | 1
16:45 | 534 | 56 | [8 empty] | 1 | [5 empty] | 1 | 1
17:00 | 534 | 50 | 1
17:15 | 368 | 30
17:30 | 244 | 20
17:45 | 119 | 9
18:00 | 0 | 0
18:15 | 0 | 0
18:30 | 0 | 0
18:45 | 0 | 0
19:00 | 0 | 0
19:15 | 0 | 0
19:30 | 0 | 0
19:45 | 0 | 0
20:00 | 0 | 0
20:15 | 0 | 0
20:30 | 0 | 0
20:45 | 0 | 0
21:00 | 0 | 0
21:15 | 0 | 0
21:30 | 0 | 0
21:45 | 0 | 0
22:00 | 0 | 0
22:15 | 0 | 0
22:30 | 0 | 0
22:45 | 0 | 0
23:00 | 0 | 0
23:15 | 0 | 0
23:30 | 0 | 0
23:45 | 0 | 0
HOURS MET |  |  | 4 | 0 | 9 | 0 | 0 | 0 | 3 | 3 | 7 | 0 | 0 | 0 | 11 | 0 | 5 | 5
WARRANT SATISFIED? |  |  | NO |  | N/A |  | NO |  | N/A |  | NO |  |  |  | NO
Warrant Met: | No
Notes:

## Warrant 2
OMUTCD WARRANT 2, FOUR-HOUR VEHICULAR VOLUME
Number of Lanes for Moving Traffic on Each Approach |  |  | Total Number of Unique Hours Met on Figure 4C-1 | [6 empty] | 0
Major street: | 1 Lane |  | Total Number of Unique Hours Met on Figure 4C-2 (70% Factor) | [6 empty] | 0
Minor Street: | 1 Lane
Built up Isolated Community with Less Than 10,000 Population or Above 40 MPH on Major Street? | [9 empty] | No
[11 empty] | Residuals Part 1 | Max Residuals Part 1 | 1st Point to Graph | 1st Point to Graph | Left Over Data after 1st Point Major Street | Left Over Data after 1st Point Minor Street | Residuals Part 2 | Max Residuals Part 2 | 2nd Point to Graph | 2nd Point to Graph | Left Over Data after 2nd Point Major Street | Left Over Data after 2nd Point Minor Street | Residuals Part 3 | Max Residuals Part 3 | 3rd Point to Graph | 3rd Point to Graph | Left Over Data after 3rd Point Major Street | Left Over Data after 3rd Point Minor Street | Residuals Part 4 | Max Residuals Part 4 | 4th Point to Graph | 4th Point to Graph | Required Minimum Minor Street Approach Traffic For 4C-2 | Residuals Part 1 | Max Residuals Part 1 | 1st Point to Graph | 1st Point to Graph | Left Over Data after 1st Point Major Street | Left Over Data after 1st Point Minor Street | Residuals Part 2 | Max Residuals Part 2 | 2nd Point to Graph | 2nd Point to Graph | Left Over Data after 2nd Point Major Street | Left Over Data after 2nd Point Minor Street | Residuals Part 3 | Max Residuals Part 3 | 3rd Point to Graph | 3rd Point to Graph | Left Over Data after 3rd Point Major Street | Left Over Data after 3rd Point Minor Street | Residuals Part 4 | Max Residuals Part 4 | 4th Point to Graph | 4th Point to Graph | Hour Interval Beginning At
Hour Interval Beginning At | Raw Traffic Counts |  |  |  | Total Major Approach Volumes | Required Minimum Minor Street For 4C-1 | Required Minimum Minor Street For 4C-2 | Highest Actual Minor Street Approach Volumes | Hour Met? | Hour Met? (70% Factor)
| Major - Youngstown-Salem Road |  | Minor - E 6th Street | [9 empty] | 4C-1 | 4C-1 |  |  |  |  | 4C-1 | 4C-1 |  |  |  |  | 4C-1 | 4C-1 |  |  |  |  | 4C-1 | 4C-1 |  |  |  | 4C-2 | 4C-2 |  |  |  |  | 4C-2 | 4C-2 |  |  |  |  | 4C-2 | 4C-2 |  |  |  |  | 4C-2 | 4C-2
| N-Bound | S-Bound | W-Bound | E-Bound | [8 empty] | X-Axis | Y-Axis |  |  |  |  | X-Axis | Y-Axis |  |  |  |  | X-Axis | Y-Axis |  |  |  |  | X-Axis | Y-Axis | 60 |  |  | X-Axis | Y-Axis |  |  |  |  | X-Axis | Y-Axis |  |  |  |  | X-Axis | Y-Axis |  |  |  |  | X-Axis | Y-Axis
0:00 | 0 | 0 | 0 | 0 | 0 | 550.227 | 377.2271 | 0 |  |  | -10550.227 | 0 | 0 | 0 | 0 | 0 | -10550.227 | 0 | 0 | 0 | 0 | 0 | -10550.227 | 0 | 0 | 0 | 0 | 0 | -10550.227 | 0 | 0 | 0 | 406.02 | -10550.227 | 0 | 0 | 0 | 0 | 0 | -10550.227 | 0 | 0 | 0 | 0 | 0 | -10550.227 | 0 | 0 | 0 | 0 | 0 | -10550.227 | 0 | 0 | 0 | 0:00
0:15 | 0 | 0 | 0 | 0 | 0 | 550.227 | 377.2271 | 0 |  |  | -10550.227 | 0 | 0 | 0 | 0 | 0 | -10550.227 | 0 | 0 | 0 | 0 | 0 | -10550.227 | 0 | 0 | 0 | 0 | 0 | -10550.227 | 0 | 0 | 0 | 406.02 | -10550.227 | 0 | 0 | 0 | 0 | 0 | -10550.227 | 0 | 0 | 0 | 0 | 0 | -10550.227 | 0 | 0 | 0 | 0 | 0 | -10550.227 | 0 | 0 | 0 | 0:15
0:30 | 0 | 0 | 0 | 0 | 0 | 550.227 | 377.2271 | 0 |  |  | -10550.227 | 0 | 0 | 0 | 0 | 0 | -10550.227 | 0 | 0 | 0 | 0 | 0 | -10550.227 | 0 | 0 | 0 | 0 | 0 | -10550.227 | 0 | 0 | 0 | 406.02 | -10550.227 | 0 | 0 | 0 | 0 | 0 | -10550.227 | 0 | 0 | 0 | 0 | 0 | -10550.227 | 0 | 0 | 0 | 0 | 0 | -10550.227 | 0 | 0 | 0 | 0:30
0:45 | 0 | 0 | 0 | 0 | 0 | 550.227 | 377.2271 | 0 |  |  | -10550.227 | 0 | 0 | 0 | 0 | 0 | -10550.227 | 0 | 0 | 0 | 0 | 0 | -10550.227 | 0 | 0 | 0 | 0 | 0 | -10550.227 | 0 | 0 | 0 | 406.02 | -10550.227 | 0 | 0 | 0 | 0 | 0 | -10550.227 | 0 | 0 | 0 | 0 | 0 | -10550.227 | 0 | 0 | 0 | 0 | 0 | -10550.227 | 0 | 0 | 0 | 0:45
1:00 | 0 | 0 | 0 | 0 | 0 | 550.227 | 377.2271 | 0 |  |  | -10550.227 | 0 | 0 | 0 | 0 | 0 | -10550.227 | 0 | 0 | 0 | 0 | 0 | -10550.227 | 0 | 0 | 0 | 0 | 0 | -10550.227 | 0 | 0 | 0 | 406.02 | -10550.227 | 0 | 0 | 0 | 0 | 0 | -10550.227 | 0 | 0 | 0 | 0 | 0 | -10550.227 | 0 | 0 | 0 | 0 | 0 | -10550.227 | 0 | 0 | 0 | 1:00
1:15 | 0 | 0 | 0 | 0 | 0 | 550.227 | 377.2271 | 0 |  |  | -10550.227 | 0 | 0 | 0 | 0 | 0 | -10550.227 | 0 | 0 | 0 | 0 | 0 | -10550.227 | 0 | 0 | 0 | 0 | 0 | -10550.227 | 0 | 0 | 0 | 406.02 | -10550.227 | 0 | 0 | 0 | 0 | 0 | -10550.227 | 0 | 0 | 0 | 0 | 0 | -10550.227 | 0 | 0 | 0 | 0 | 0 | -10550.227 | 0 | 0 | 0 | 1:15
1:30 | 0 | 0 | 0 | 0 | 0 | 550.227 | 377.2271 | 0 |  |  | -10550.227 | 0 | 0 | 0 | 0 | 0 | -10550.227 | 0 | 0 | 0 | 0 | 0 | -10550.227 | 0 | 0 | 0 | 0 | 0 | -10550.227 | 0 | 0 | 0 | 406.02 | -10550.227 | 0 | 0 | 0 | 0 | 0 | -10550.227 | 0 | 0 | 0 | 0 | 0 | -10550.227 | 0 | 0 | 0 | 0 | 0 | -10550.227 | 0 | 0 | 0 | 1:30
1:45 | 0 | 0 | 0 | 0 | 0 | 550.227 | 377.2271 | 0 |  |  | -10550.227 | 0 | 0 | 0 | 0 | 0 | -10550.227 | 0 | 0 | 0 | 0 | 0 | -10550.227 | 0 | 0 | 0 | 0 | 0 | -10550.227 | 0 | 0 | 0 | 406.02 | -10550.227 | 0 | 0 | 0 | 0 | 0 | -10550.227 | 0 | 0 | 0 | 0 | 0 | -10550.227 | 0 | 0 | 0 | 0 | 0 | -10550.227 | 0 | 0 | 0 | 1:45
2:00 | 0 | 0 | 0 | 0 | 0 | 550.227 | 377.2271 | 0 |  |  | -10550.227 | 0 | 0 | 0 | 0 | 0 | -10550.227 | 0 | 0 | 0 | 0 | 0 | -10550.227 | 0 | 0 | 0 | 0 | 0 | -10550.227 | 0 | 0 | 0 | 406.02 | -10550.227 | 0 | 0 | 0 | 0 | 0 | -10550.227 | 0 | 0 | 0 | 0 | 0 | -10550.227 | 0 | 0 | 0 | 0 | 0 | -10550.227 | 0 | 0 | 0 | 2:00
2:15 | 0 | 0 | 0 | 0 | 0 | 550.227 | 377.2271 | 0 |  |  | -10550.227 | 0 | 0 | 0 | 0 | 0 | -10550.227 | 0 | 0 | 0 | 0 | 0 | -10550.227 | 0 | 0 | 0 | 0 | 0 | -10550.227 | 0 | 0 | 0 | 406.02 | -10550.227 | 0 | 0 | 0 | 0 | 0 | -10550.227 | 0 | 0 | 0 | 0 | 0 | -10550.227 | 0 | 0 | 0 | 0 | 0 | -10550.227 | 0 | 0 | 0 | 2:15
2:30 | 0 | 0 | 0 | 0 | 0 | 550.227 | 377.2271 | 0 |  |  | -10550.227 | 0 | 0 | 0 | 0 | 0 | -10550.227 | 0 | 0 | 0 | 0 | 0 | -10550.227 | 0 | 0 | 0 | 0 | 0 | -10550.227 | 0 | 0 | 0 | 406.02 | -10550.227 | 0 | 0 | 0 | 0 | 0 | -10550.227 | 0 | 0 | 0 | 0 | 0 | -10550.227 | 0 | 0 | 0 | 0 | 0 | -10550.227 | 0 | 0 | 0 | 2:30
2:45 | 0 | 0 | 0 | 0 | 0 | 550.227 | 377.2271 | 0 |  |  | -10550.227 | 0 | 0 | 0 | 0 | 0 | -10550.227 | 0 | 0 | 0 | 0 | 0 | -10550.227 | 0 | 0 | 0 | 0 | 0 | -10550.227 | 0 | 0 | 0 | 406.02 | -10550.227 | 0 | 0 | 0 | 0 | 0 | -10550.227 | 0 | 0 | 0 | 0 | 0 | -10550.227 | 0 | 0 | 0 | 0 | 0 | -10550.227 | 0 | 0 | 0 | 2:45
3:00 | 0 | 0 | 0 | 0 | 0 | 550.227 | 377.2271 | 0 |  |  | -10550.227 | 0 | 0 | 0 | 0 | 0 | -10550.227 | 0 | 0 | 0 | 0 | 0 | -10550.227 | 0 | 0 | 0 | 0 | 0 | -10550.227 | 0 | 0 | 0 | 406.02 | -10550.227 | 0 | 0 | 0 | 0 | 0 | -10550.227 | 0 | 0 | 0 | 0 | 0 | -10550.227 | 0 | 0 | 0 | 0 | 0 | -10550.227 | 0 | 0 | 0 | 3:00
3:15 | 0 | 0 | 0 | 0 | 0 | 550.227 | 377.2271 | 0 |  |  | -10550.227 | 0 | 0 | 0 | 0 | 0 | -10550.227 | 0 | 0 | 0 | 0 | 0 | -10550.227 | 0 | 0 | 0 | 0 | 0 | -10550.227 | 0 | 0 | 0 | 406.02 | -10550.227 | 0 | 0 | 0 | 0 | 0 | -10550.227 | 0 | 0 | 0 | 0 | 0 | -10550.227 | 0 | 0 | 0 | 0 | 0 | -10550.227 | 0 | 0 | 0 | 3:15
3:30 | 0 | 0 | 0 | 0 | 0 | 550.227 | 377.2271 | 0 |  |  | -10550.227 | 0 | 0 | 0 | 0 | 0 | -10550.227 | 0 | 0 | 0 | 0 | 0 | -10550.227 | 0 | 0 | 0 | 0 | 0 | -10550.227 | 0 | 0 | 0 | 406.02 | -10550.227 | 0 | 0 | 0 | 0 | 0 | -10550.227 | 0 | 0 | 0 | 0 | 0 | -10550.227 | 0 | 0 | 0 | 0 | 0 | -10550.227 | 0 | 0 | 0 | 3:30
3:45 | 0 | 0 | 0 | 0 | 0 | 550.227 | 377.2271 | 0 |  |  | -10550.227 | 0 | 0 | 0 | 0 | 0 | -10550.227 | 0 | 0 | 0 | 0 | 0 | -10550.227 | 0 | 0 | 0 | 0 | 0 | -10550.227 | 0 | 0 | 0 | 406.02 | -10550.227 | 0 | 0 | 0 | 0 | 0 | -10550.227 | 0 | 0 | 0 | 0 | 0 | -10550.227 | 0 | 0 | 0 | 0 | 0 | -10550.227 | 0 | 0 | 0 | 3:45
4:00 | 0 | 0 | 0 | 0 | 0 | 550.227 | 377.2271 | 0 |  |  | -10550.227 | 0 | 0 | 0 | 0 | 0 | -10550.227 | 0 | 0 | 0 | 0 | 0 | -10550.227 | 0 | 0 | 0 | 0 | 0 | -10550.227 | 0 | 0 | 0 | 406.02 | -10550.227 | 0 | 0 | 0 | 0 | 0 | -10550.227 | 0 | 0 | 0 | 0 | 0 | -10550.227 | 0 | 0 | 0 | 0 | 0 | -10550.227 | 0 | 0 | 0 | 4:00
4:15 | 0 | 0 | 0 | 0 | 0 | 550.227 | 377.2271 | 0 |  |  | -10550.227 | 0 | 0 | 0 | 0 | 0 | -10550.227 | 0 | 0 | 0 | 0 | 0 | -10550.227 | 0 | 0 | 0 | 0 | 0 | -10550.227 | 0 | 0 | 0 | 406.02 | -10550.227 | 0 | 0 | 0 | 0 | 0 | -10550.227 | 0 | 0 | 0 | 0 | 0 | -10550.227 | 0 | 0 | 0 | 0 | 0 | -10550.227 | 0 | 0 | 0 | 4:15
4:30 | 0 | 0 | 0 | 0 | 0 | 550.227 | 377.2271 | 0 |  |  | -10550.227 | 0 | 0 | 0 | 0 | 0 | -10550.227 | 0 | 0 | 0 | 0 | 0 | -10550.227 | 0 | 0 | 0 | 0 | 0 | -10550.227 | 0 | 0 | 0 | 406.02 | -10550.227 | 0 | 0 | 0 | 0 | 0 | -10550.227 | 0 | 0 | 0 | 0 | 0 | -10550.227 | 0 | 0 | 0 | 0 | 0 | -10550.227 | 0 | 0 | 0 | 4:30
4:45 | 0 | 0 | 0 | 0 | 0 | 550.227 | 377.2271 | 0 |  |  | -10550.227 | 0 | 0 | 0 | 0 | 0 | -10550.227 | 0 | 0 | 0 | 0 | 0 | -10550.227 | 0 | 0 | 0 | 0 | 0 | -10550.227 | 0 | 0 | 0 | 406.02 | -10550.227 | 0 | 0 | 0 | 0 | 0 | -10550.227 | 0 | 0 | 0 | 0 | 0 | -10550.227 | 0 | 0 | 0 | 0 | 0 | -10550.227 | 0 | 0 | 0 | 4:45
5:00 | 0 | 0 | 0 | 0 | 0 | 550.227 | 377.2271 | 0 |  |  | -10550.227 | 0 | 0 | 0 | 0 | 0 | -10550.227 | 0 | 0 | 0 | 0 | 0 | -10550.227 | 0 | 0 | 0 | 0 | 0 | -10550.227 | 0 | 0 | 0 | 406.02 | -10550.227 | 0 | 0 | 0 | 0 | 0 | -10550.227 | 0 | 0 | 0 | 0 | 0 | -10550.227 | 0 | 0 | 0 | 0 | 0 | -10550.227 | 0 | 0 | 0 | 5:00
5:15 | 28 | 27 | 2 | 4 | 55 | 512.4917 | 340.9219 | 4 |  |  | -10508.4917 | 0 | 0 | 0 | 55 | 4 | -10508.4917 | 0 | 0 | 0 | 55 | 4 | -10508.4917 | 0 | 0 | 0 | 55 | 4 | -10508.4917 | 0 | 0 | 0 | 406.02 | -10508.4917 | 0 | 0 | 0 | 55 | 4 | -10508.4917 | 0 | 0 | 0 | 55 | 4 | -10508.4917 | 0 | 0 | 0 | 55 | 4 | -10508.4917 | 0 | 0 | 0 | 5:15
5:30 | 51 | 47 | 6 | 6 | 98 | 484.0273 | 314.0132 | 6 |  |  | -10478.0273 | 0 | 0 | 0 | 98 | 6 | -10478.0273 | 0 | 0 | 0 | 98 | 6 | -10478.0273 | 0 | 0 | 0 | 98 | 6 | -10478.0273 | 0 | 0 | 0 | 406.02 | -10478.0273 | 0 | 0 | 0 | 98 | 6 | -10478.0273 | 0 | 0 | 0 | 98 | 6 | -10478.0273 | 0 | 0 | 0 | 98 | 6 | -10478.0273 | 0 | 0 | 0 | 5:30 | Top Hours for Figure 4C-1 | Start Time | End Time | Major Street | Minor Street
5:45 | 71 | 80 | 10 | 11 | 151 | 450.1964 | 282.6279 | 11 |  |  | -10439.1964 | 0 | 0 | 0 | 151 | 11 | -10439.1964 | 0 | 0 | 0 | 151 | 11 | -10439.1964 | 0 | 0 | 0 | 151 | 11 | -10439.1964 | 0 | 0 | 0 | 406.02 | -10439.1964 | 0 | 0 | 0 | 151 | 11 | -10439.1964 | 0 | 0 | 0 | 151 | 11 | -10439.1964 | 0 | 0 | 0 | 151 | 11 | -10439.1964 | 0 | 0 | 0 | 5:45 | Top Hour | 14:45 | 15:45 | 567 | 75
6:00 | 96 | 124 | 18 | 18 | 220 | 408.2254 | 244.7151 | 18 |  |  | -10390.2254 | 0 | 0 | 0 | 220 | 18 | -10390.2254 | 0 | 0 | 0 | 220 | 18 | -10390.2254 | 0 | 0 | 0 | 220 | 18 | -10390.2254 | 0 | 0 | 0 | 406.02 | -10390.2254 | 0 | 0 | 0 | 220 | 18 | -10390.2254 | 0 | 0 | 0 | 220 | 18 | -10390.2254 | 0 | 0 | 0 | 220 | 18 | -10390.2254 | 0 | 0 | 0 | 6:00 | 2nd Highest Hour | 16:15 | 17:15 | 553 | 68
6:15 | 107 | 138 | 25 | 31 | 245 | 393.5972 | 231.8013 | 31 |  |  | -10362.5972 | 0 | 0 | 0 | 245 | 31 | -10362.5972 | 0 | 0 | 0 | 245 | 31 | -10362.5972 | 0 | 0 | 0 |  |  | -50362.5972 | 0 | 0 | 0 | 406.02 | -10362.5972 | 0 | 0 | 0 | 245 | 31 | -10362.5972 | 0 | 0 | 0 | 245 | 31 | -10362.5972 | 0 | 0 | 0 |  |  | -50362.5972 | 0 | 0 | 0 | 6:15 | 3rd Highest Hour | 7:00 | 8:00 | 482 | 93
6:30 | 139 | 176 | 34 | 53 | 315 | 354.2761 | 197.9709 | 53 |  |  | -10301.2761 | 0 | 0 | 0 | 315 | 53 | -10301.2761 | 0 | 0 | 0 | 315 | 53 | -10301.2761 | 0 | 0 | 0 |  |  | -50301.2761 | 0 | 0 | 0 | 406.02 | -10301.2761 | 0 | 0 | 0 | 315 | 53 | -10301.2761 | 0 | 0 | 0 | 315 | 53 | -10301.2761 | 0 | 0 | 0 |  |  | -50301.2761 | 0 | 0 | 0 | 6:30 | 4th Highest Hour | 13:45 | 14:45 | 448 | 53
6:45 | 218 | 216 | 62 | 93 | 434 | 292.9691 | 148.3334 | 93 |  |  | -10199.9691 | 0 | 0 | 0 | 434 | 93 | -10199.9691 | 0 | 0 | 0 | 434 | 93 | -10199.9691 | 0 | 0 | 0 |  |  | -50199.9691 | 0 | 0 | 0 | 406.02 | -10199.9691 | 0 | 0 | 0 | 434 | 93 | -10199.9691 | 0 | 0 | 0 | 434 | 93 | -10199.9691 | 0 | 0 | 0 |  |  | -50199.9691 | 0 | 0 | 0 | 6:45
7:00 | 226 | 256 | 68 | 93 | 482 | 270.2143 | 131.1179 | 93 |  |  | -10177.2143 | 0 | 0 | 0 | 482 | 93 | -10177.2143 | 0 | 0 | 0 | 482 | 93 | -10177.2143 | 482 | 482 | 93 |  |  | -50177.2143 | 0 | 0 | 0 | 406.02 | -10177.2143 | 0 | 0 | 0 | 482 | 93 | -10177.2143 | 0 | 0 | 0 | 482 | 93 | -10177.2143 | 482 | 482 | 93 |  |  | -50177.2143 | 0 | 0 | 0 | 7:00 | Top Hours for Figure 4C-2 | Start Time | End Time | Major Street | Minor Street
7:15 | 223 | 273 | 67 | 84 | 496 | 263.7913 | 126.4007 | 84 |  |  | -10179.7913 | 0 | 0 | 0 | 496 | 84 | -10179.7913 | 0 | 0 | 0 | 496 | 84 | -10179.7913 | 0 | 0 | 0 |  |  | -50179.7913 | 0 | 0 | 0 | 406.02 | -10179.7913 | 0 | 0 | 0 | 496 | 84 | -10179.7913 | 0 | 0 | 0 | 496 | 84 | -10179.7913 | 0 | 0 | 0 |  |  | -50179.7913 | 0 | 0 | 0 | 7:15 | Top Hour | 14:45 | 15:45 | 567 | 75
7:30 | 214 | 264 | 59 | 72 | 478 | 272.0672 | 132.4909 | 72 |  |  | -10200.0672 | 0 | 0 | 0 | 478 | 72 | -10200.0672 | 0 | 0 | 0 | 478 | 72 | -10200.0672 | 0 | 0 | 0 |  |  | -50200.0672 | 0 | 0 | 0 | 406.02 | -10200.0672 | 0 | 0 | 0 | 478 | 72 | -10200.0672 | 0 | 0 | 0 | 478 | 72 | -10200.0672 | 0 | 0 | 0 |  |  | -50200.0672 | 0 | 0 | 0 | 7:30 | 2nd Highest Hour | 16:15 | 17:15 | 553 | 68
7:45 | 152 | 251 | 33 | 39 | 403 | 308.268 | 160.309 | 39 |  |  | -10269.268 | 0 | 0 | 0 | 403 | 39 | -10269.268 | 0 | 0 | 0 | 403 | 39 | -10269.268 | 0 | 0 | 0 |  |  | -50269.268 | 0 | 0 | 0 | 406.02 | -10269.268 | 0 | 0 | 0 | 403 | 39 | -10269.268 | 0 | 0 | 0 | 403 | 39 | -10269.268 | 0 | 0 | 0 |  |  | -50269.268 | 0 | 0 | 0 | 7:45 | 3rd Highest Hour | 7:00 | 8:00 | 482 | 93
8:00 | 152 | 224 | 22 | 40 | 376 | 321.9786 | 171.2878 | 40 |  |  | -10281.9786 | 0 | 0 | 0 | 376 | 40 | -10281.9786 | 0 | 0 | 0 | 376 | 40 | -10281.9786 | 0 | 0 | 0 | 376 | 40 | -10281.9786 | 0 | 0 | 0 | 406.02 | -10281.9786 | 0 | 0 | 0 | 376 | 40 | -10281.9786 | 0 | 0 | 0 | 376 | 40 | -10281.9786 | 0 | 0 | 0 | 376 | 40 | -10281.9786 | 0 | 0 | 0 | 8:00 | 4th Highest Hour | 13:45 | 14:45 | 448 | 53
8:15 | 151 | 216 | 22 | 37 | 367 | 326.6285 | 175.0608 | 37 |  |  | -10289.6285 | 0 | 0 | 0 | 367 | 37 | -10289.6285 | 0 | 0 | 0 | 367 | 37 | -10289.6285 | 0 | 0 | 0 | 367 | 37 | -10289.6285 | 0 | 0 | 0 | 406.02 | -10289.6285 | 0 | 0 | 0 | 367 | 37 | -10289.6285 | 0 | 0 | 0 | 367 | 37 | -10289.6285 | 0 | 0 | 0 | 367 | 37 | -10289.6285 | 0 | 0 | 0 | 8:15
8:30 | 136 | 211 | 25 | 37 | 347 | 337.1046 | 183.6483 | 37 |  |  | -10300.1046 | 0 | 0 | 0 | 347 | 37 | -10300.1046 | 0 | 0 | 0 | 347 | 37 | -10300.1046 | 0 | 0 | 0 | 347 | 37 | -10300.1046 | 0 | 0 | 0 | 406.02 | -10300.1046 | 0 | 0 | 0 | 347 | 37 | -10300.1046 | 0 | 0 | 0 | 347 | 37 | -10300.1046 | 0 | 0 | 0 | 347 | 37 | -10300.1046 | 0 | 0 | 0 | 8:30
8:45 | 137 | 187 | 23 | 31 | 324 | 349.3957 | 193.8702 | 31 |  |  | -10318.3957 | 0 | 0 | 0 | 324 | 31 | -10318.3957 | 0 | 0 | 0 | 324 | 31 | -10318.3957 | 0 | 0 | 0 | 324 | 31 | -10318.3957 | 0 | 0 | 0 | 406.02 | -10318.3957 | 0 | 0 | 0 | 324 | 31 | -10318.3957 | 0 | 0 | 0 | 324 | 31 | -10318.3957 | 0 | 0 | 0 | 324 | 31 | -10318.3957 | 0 | 0 | 0 | 8:45
9:00 | 140 | 170 | 22 | 27 | 310 | 357.0048 | 200.2735 | 27 |  |  | -10330.0048 | 0 | 0 | 0 | 310 | 27 | -10330.0048 | 0 | 0 | 0 | 310 | 27 | -10330.0048 | 0 | 0 | 0 | 310 | 27 | -10330.0048 | 0 | 0 | 0 | 406.02 | -10330.0048 | 0 | 0 | 0 | 310 | 27 | -10330.0048 | 0 | 0 | 0 | 310 | 27 | -10330.0048 | 0 | 0 | 0 | 310 | 27 | -10330.0048 | 0 | 0 | 0 | 9:00
9:15 | 145 | 154 | 23 | 31 | 299 | 363.051 | 205.401 | 31 |  |  | -10332.051 | 0 | 0 | 0 | 299 | 31 | -10332.051 | 0 | 0 | 0 | 299 | 31 | -10332.051 | 0 | 0 | 0 | 299 | 31 | -10332.051 | 0 | 0 | 0 | 406.02 | -10332.051 | 0 | 0 | 0 | 299 | 31 | -10332.051 | 0 | 0 | 0 | 299 | 31 | -10332.051 | 0 | 0 | 0 | 299 | 31 | -10332.051 | 0 | 0 | 0 | 9:15
9:30 | 154 | 150 | 19 | 28 | 304 | 360.2953 | 203.0599 | 28 |  |  | -10332.2953 | 0 | 0 | 0 | 304 | 28 | -10332.2953 | 0 | 0 | 0 | 304 | 28 | -10332.2953 | 0 | 0 | 0 | 304 | 28 | -10332.2953 | 0 | 0 | 0 | 406.02 | -10332.2953 | 0 | 0 | 0 | 304 | 28 | -10332.2953 | 0 | 0 | 0 | 304 | 28 | -10332.2953 | 0 | 0 | 0 | 304 | 28 | -10332.2953 | 0 | 0 | 0 | 9:30
9:45 | 142 | 157 | 17 | 33 | 299 | 363.051 | 205.401 | 33 |  |  | -10330.051 | 0 | 0 | 0 | 299 | 33 | -10330.051 | 0 | 0 | 0 | 299 | 33 | -10330.051 | 0 | 0 | 0 | 299 | 33 | -10330.051 | 0 | 0 | 0 | 406.02 | -10330.051 | 0 | 0 | 0 | 299 | 33 | -10330.051 | 0 | 0 | 0 | 299 | 33 | -10330.051 | 0 | 0 | 0 | 299 | 33 | -10330.051 | 0 | 0 | 0 | 9:45
10:00 | 163 | 169 | 14 | 37 | 332 | 345.091 | 190.2727 | 37 |  |  | -10308.091 | 0 | 0 | 0 | 332 | 37 | -10308.091 | 0 | 0 | 0 | 332 | 37 | -10308.091 | 0 | 0 | 0 | 332 | 37 | -10308.091 | 0 | 0 | 0 | 406.02 | -10308.091 | 0 | 0 | 0 | 332 | 37 | -10308.091 | 0 | 0 | 0 | 332 | 37 | -10308.091 | 0 | 0 | 0 | 332 | 37 | -10308.091 | 0 | 0 | 0 | 10:00
10:15 | 160 | 186 | 13 | 40 | 346 | 337.6336 | 184.085 | 40 |  |  | -10297.6336 | 0 | 0 | 0 | 346 | 40 | -10297.6336 | 0 | 0 | 0 | 346 | 40 | -10297.6336 | 0 | 0 | 0 | 346 | 40 | -10297.6336 | 0 | 0 | 0 | 406.02 | -10297.6336 | 0 | 0 | 0 | 346 | 40 | -10297.6336 | 0 | 0 | 0 | 346 | 40 | -10297.6336 | 0 | 0 | 0 | 346 | 40 | -10297.6336 | 0 | 0 | 0 | 10:15
10:30 | 164 | 198 | 17 | 37 | 362 | 329.2291 | 177.1814 | 37 |  |  | -10292.2291 | 0 | 0 | 0 | 362 | 37 | -10292.2291 | 0 | 0 | 0 | 362 | 37 | -10292.2291 | 0 | 0 | 0 | 362 | 37 | -10292.2291 | 0 | 0 | 0 | 406.02 | -10292.2291 | 0 | 0 | 0 | 362 | 37 | -10292.2291 | 0 | 0 | 0 | 362 | 37 | -10292.2291 | 0 | 0 | 0 | 362 | 37 | -10292.2291 | 0 | 0 | 0 | 10:30
10:45 | 193 | 208 | 23 | 32 | 401 | 309.2713 | 161.1048 | 32 |  |  | -10277.2713 | 0 | 0 | 0 | 401 | 32 | -10277.2713 | 0 | 0 | 0 | 401 | 32 | -10277.2713 | 0 | 0 | 0 | 401 | 32 | -10277.2713 | 0 | 0 | 0 | 406.02 | -10277.2713 | 0 | 0 | 0 | 401 | 32 | -10277.2713 | 0 | 0 | 0 | 401 | 32 | -10277.2713 | 0 | 0 | 0 | 401 | 32 | -10277.2713 | 0 | 0 | 0 | 10:45
11:00 | 173 | 206 | 26 | 33 | 379 | 320.4374 | 170.0427 | 33 |  |  | -10287.4374 | 0 | 0 | 0 | 379 | 33 | -10287.4374 | 0 | 0 | 0 | 379 | 33 | -10287.4374 | 0 | 0 | 0 | 379 | 33 | -10287.4374 | 0 | 0 | 0 | 406.02 | -10287.4374 | 0 | 0 | 0 | 379 | 33 | -10287.4374 | 0 | 0 | 0 | 379 | 33 | -10287.4374 | 0 | 0 | 0 | 379 | 33 | -10287.4374 | 0 | 0 | 0 | 11:00
11:15 | 186 | 209 | 26 | 32 | 395 | 312.293 | 163.5088 | 32 |  |  | -10280.293 | 0 | 0 | 0 | 395 | 32 | -10280.293 | 0 | 0 | 0 | 395 | 32 | -10280.293 | 0 | 0 | 0 | 395 | 32 | -10280.293 | 0 | 0 | 0 | 406.02 | -10280.293 | 0 | 0 | 0 | 395 | 32 | -10280.293 | 0 | 0 | 0 | 395 | 32 | -10280.293 | 0 | 0 | 0 | 395 | 32 | -10280.293 | 0 | 0 | 0 | 11:15
11:30 | 187 | 204 | 25 | 37 | 391 | 314.3173 | 165.1255 | 37 |  |  | -10277.3173 | 0 | 0 | 0 | 391 | 37 | -10277.3173 | 0 | 0 | 0 | 391 | 37 | -10277.3173 | 0 | 0 | 0 | 391 | 37 | -10277.3173 | 0 | 0 | 0 | 406.02 | -10277.3173 | 0 | 0 | 0 | 391 | 37 | -10277.3173 | 0 | 0 | 0 | 391 | 37 | -10277.3173 | 0 | 0 | 0 | 391 | 37 | -10277.3173 | 0 | 0 | 0 | 11:30
11:45 | 168 | 215 | 21 | 37 | 383 | 318.3895 | 168.3924 | 37 |  |  | -10281.3895 | 0 | 0 | 0 | 383 | 37 | -10281.3895 | 0 | 0 | 0 | 383 | 37 | -10281.3895 | 0 | 0 | 0 | 383 | 37 | -10281.3895 | 0 | 0 | 0 | 406.02 | -10281.3895 | 0 | 0 | 0 | 383 | 37 | -10281.3895 | 0 | 0 | 0 | 383 | 37 | -10281.3895 | 0 | 0 | 0 | 383 | 37 | -10281.3895 | 0 | 0 | 0 | 11:45
12:00 | 172 | 224 | 21 | 31 | 396 | 311.7881 | 163.1064 | 31 |  |  | -10280.7881 | 0 | 0 | 0 | 396 | 31 | -10280.7881 | 0 | 0 | 0 | 396 | 31 | -10280.7881 | 0 | 0 | 0 | 396 | 31 | -10280.7881 | 0 | 0 | 0 | 406.02 | -10280.7881 | 0 | 0 | 0 | 396 | 31 | -10280.7881 | 0 | 0 | 0 | 396 | 31 | -10280.7881 | 0 | 0 | 0 | 396 | 31 | -10280.7881 | 0 | 0 | 0 | 12:00
12:15 | 158 | 231 | 18 | 29 | 389 | 315.3324 | 165.938 | 29 |  |  | -10286.3324 | 0 | 0 | 0 | 389 | 29 | -10286.3324 | 0 | 0 | 0 | 389 | 29 | -10286.3324 | 0 | 0 | 0 | 389 | 29 | -10286.3324 | 0 | 0 | 0 | 406.02 | -10286.3324 | 0 | 0 | 0 | 389 | 29 | -10286.3324 | 0 | 0 | 0 | 389 | 29 | -10286.3324 | 0 | 0 | 0 | 389 | 29 | -10286.3324 | 0 | 0 | 0 | 12:15
12:30 | 147 | 243 | 15 | 26 | 390 | 314.8246 | 165.5314 | 26 |  |  | -10288.8246 | 0 | 0 | 0 | 390 | 26 | -10288.8246 | 0 | 0 | 0 | 390 | 26 | -10288.8246 | 0 | 0 | 0 | 390 | 26 | -10288.8246 | 0 | 0 | 0 | 406.02 | -10288.8246 | 0 | 0 | 0 | 390 | 26 | -10288.8246 | 0 | 0 | 0 | 390 | 26 | -10288.8246 | 0 | 0 | 0 | 390 | 26 | -10288.8246 | 0 | 0 | 0 | 12:30
12:45 | 149 | 222 | 17 | 34 | 371 | 324.5569 | 173.3769 | 34 |  |  | -10290.5569 | 0 | 0 | 0 | 371 | 34 | -10290.5569 | 0 | 0 | 0 | 371 | 34 | -10290.5569 | 0 | 0 | 0 | 371 | 34 | -10290.5569 | 0 | 0 | 0 | 406.02 | -10290.5569 | 0 | 0 | 0 | 371 | 34 | -10290.5569 | 0 | 0 | 0 | 371 | 34 | -10290.5569 | 0 | 0 | 0 | 371 | 34 | -10290.5569 | 0 | 0 | 0 | 12:45
13:00 | 157 | 212 | 17 | 37 | 369 | 325.5917 | 174.2174 | 37 |  |  | -10288.5917 | 0 | 0 | 0 | 369 | 37 | -10288.5917 | 0 | 0 | 0 | 369 | 37 | -10288.5917 | 0 | 0 | 0 | 369 | 37 | -10288.5917 | 0 | 0 | 0 | 406.02 | -10288.5917 | 0 | 0 | 0 | 369 | 37 | -10288.5917 | 0 | 0 | 0 | 369 | 37 | -10288.5917 | 0 | 0 | 0 | 369 | 37 | -10288.5917 | 0 | 0 | 0 | 13:00
13:15 | 176 | 203 | 22 | 35 | 379 | 320.4374 | 170.0427 | 35 |  |  | -10285.4374 | 0 | 0 | 0 | 379 | 35 | -10285.4374 | 0 | 0 | 0 | 379 | 35 | -10285.4374 | 0 | 0 | 0 | 379 | 35 | -10285.4374 | 0 | 0 | 0 | 406.02 | -10285.4374 | 0 | 0 | 0 | 379 | 35 | -10285.4374 | 0 | 0 | 0 | 379 | 35 | -10285.4374 | 0 | 0 | 0 | 379 | 35 | -10285.4374 | 0 | 0 | 0 | 13:15
13:30 | 208 | 188 | 29 | 43 | 396 | 311.7881 | 163.1064 | 43 |  |  | -10268.7881 | 0 | 0 | 0 | 396 | 43 | -10268.7881 | 0 | 0 | 0 | 396 | 43 | -10268.7881 | 0 | 0 | 0 | 396 | 43 | -10268.7881 | 0 | 0 | 0 | 406.02 | -10268.7881 | 0 | 0 | 0 | 396 | 43 | -10268.7881 | 0 | 0 | 0 | 396 | 43 | -10268.7881 | 0 | 0 | 0 | 396 | 43 | -10268.7881 | 0 | 0 | 0 | 13:30
13:45 | 244 | 204 | 28 | 53 | 448 | 286.2151 | 143.1455 | 53 |  |  | -10233.2151 | 0 | 0 | 0 | 448 | 53 | -10233.2151 | 0 | 0 | 0 | 448 | 53 | -10233.2151 | 0 | 0 | 0 | 448 | 53 | -10233.2151 | 448 | 448 | 53 | 134.2506 | -10233.2151 | 0 | 0 | 0 | 448 | 53 | -10233.2151 | 0 | 0 | 0 | 448 | 53 | -10233.2151 | 0 | 0 | 0 | 448 | 53 | -10233.2151 | 448 | 448 | 53 | 13:45
14:00 | 265 | 246 | 57 | 65 | 511 | 257.0166 | 121.4987 | 65 |  |  | -10192.0166 | 0 | 0 | 0 |  |  | -30192.0166 | 0 | 0 | 0 |  |  | -60192.0166 | 0 | 0 | 0 |  |  | -100192.0166 | 0 | 0 | 0 | 406.02 | -10192.0166 | 0 | 0 | 0 |  |  | -30192.0166 | 0 | 0 | 0 |  |  | -60192.0166 | 0 | 0 | 0 |  |  | -100192.0166 | 0 | 0 | 0 | 14:00
14:15 | 278 | 265 | 65 | 66 | 543 | 242.9342 | 111.5678 | 66 |  |  | -10176.9342 | 0 | 0 | 0 |  |  | -30176.9342 | 0 | 0 | 0 |  |  | -60176.9342 | 0 | 0 | 0 |  |  | -100176.9342 | 0 | 0 | 0 | 406.02 | -10176.9342 | 0 | 0 | 0 |  |  | -30176.9342 | 0 | 0 | 0 |  |  | -60176.9342 | 0 | 0 | 0 |  |  | -100176.9342 | 0 | 0 | 0 | 14:15
14:30 | 275 | 272 | 67 | 65 | 547 | 241.2094 | 110.3769 | 67 |  |  | -10174.2094 | 0 | 0 | 0 |  |  | -30174.2094 | 0 | 0 | 0 |  |  | -60174.2094 | 0 | 0 | 0 |  |  | -100174.2094 | 0 | 0 | 0 | 406.02 | -10174.2094 | 0 | 0 | 0 |  |  | -30174.2094 | 0 | 0 | 0 |  |  | -60174.2094 | 0 | 0 | 0 |  |  | -100174.2094 | 0 | 0 | 0 | 14:30
14:45 | 277 | 290 | 75 | 57 | 567 | 232.7035 | 104.5902 | 75 |  |  | -10157.7035 | 567 | 567 | 75 |  |  | -30157.7035 | 0 | 0 | 0 |  |  | -60157.7035 | 0 | 0 | 0 |  |  | -100157.7035 | 0 | 0 | 0 | 406.02 | -10157.7035 | 567 | 567 | 75 |  |  | -30157.7035 | 0 | 0 | 0 |  |  | -60157.7035 | 0 | 0 | 0 |  |  | -100157.7035 | 0 | 0 | 0 | 14:45
15:00 | 257 | 257 | 48 | 57 | 514 | 255.6749 | 120.5373 | 57 |  |  | -10198.6749 | 0 | 0 | 0 |  |  | -30198.6749 | 0 | 0 | 0 |  |  | -60198.6749 | 0 | 0 | 0 |  |  | -100198.6749 | 0 | 0 | 0 | 406.02 | -10198.6749 | 0 | 0 | 0 |  |  | -30198.6749 | 0 | 0 | 0 |  |  | -60198.6749 | 0 | 0 | 0 |  |  | -100198.6749 | 0 | 0 | 0 | 15:00
15:15 | 264 | 253 | 37 | 70 | 517 | 254.3377 | 119.5821 | 70 |  |  | -10184.3377 | 0 | 0 | 0 |  |  | -30184.3377 | 0 | 0 | 0 |  |  | -60184.3377 | 0 | 0 | 0 |  |  | -100184.3377 | 0 | 0 | 0 | 406.02 | -10184.3377 | 0 | 0 | 0 |  |  | -30184.3377 | 0 | 0 | 0 |  |  | -60184.3377 | 0 | 0 | 0 |  |  | -100184.3377 | 0 | 0 | 0 | 15:15
15:30 | 278 | 263 | 33 | 66 | 541 | 243.7996 | 112.1675 | 66 |  |  | -10177.7996 | 0 | 0 | 0 |  |  | -30177.7996 | 0 | 0 | 0 |  |  | -60177.7996 | 0 | 0 | 0 |  |  | -100177.7996 | 0 | 0 | 0 | 406.02 | -10177.7996 | 0 | 0 | 0 |  |  | -30177.7996 | 0 | 0 | 0 |  |  | -60177.7996 | 0 | 0 | 0 |  |  | -100177.7996 | 0 | 0 | 0 | 15:30
15:45 | 261 | 257 | 26 | 71 | 518 | 253.893 | 119.2651 | 71 |  |  | -10182.893 | 0 | 0 | 0 | 518 | 71 | -10182.893 | 0 | 0 | 0 |  |  | -40182.893 | 0 | 0 | 0 |  |  | -80182.893 | 0 | 0 | 0 | 406.02 | -10182.893 | 0 | 0 | 0 | 518 | 71 | -10182.893 | 0 | 0 | 0 |  |  | -40182.893 | 0 | 0 | 0 |  |  | -80182.893 | 0 | 0 | 0 | 15:45
16:00 | 275 | 254 | 28 | 68 | 529 | 249.0332 | 115.8244 | 68 |  |  | -10181.0332 | 0 | 0 | 0 | 529 | 68 | -10181.0332 | 0 | 0 | 0 |  |  | -40181.0332 | 0 | 0 | 0 |  |  | -80181.0332 | 0 | 0 | 0 | 406.02 | -10181.0332 | 0 | 0 | 0 | 529 | 68 | -10181.0332 | 0 | 0 | 0 |  |  | -40181.0332 | 0 | 0 | 0 |  |  | -80181.0332 | 0 | 0 | 0 | 16:00
16:15 | 270 | 283 | 37 | 68 | 553 | 238.6369 | 108.6115 | 68 |  |  | -10170.6369 | 0 | 0 | 0 | 553 | 68 | -10170.6369 | 553 | 553 | 68 |  |  | -40170.6369 | 0 | 0 | 0 |  |  | -80170.6369 | 0 | 0 | 0 | 406.02 | -10170.6369 | 0 | 0 | 0 | 553 | 68 | -10170.6369 | 553 | 553 | 68 |  |  | -40170.6369 | 0 | 0 | 0 |  |  | -80170.6369 | 0 | 0 | 0 | 16:15
16:30 | 249 | 290 | 36 | 65 | 539 | 244.667 | 112.77 | 65 |  |  | -10179.667 | 0 | 0 | 0 | 539 | 65 | -10179.667 | 0 | 0 | 0 |  |  | -40179.667 | 0 | 0 | 0 |  |  | -80179.667 | 0 | 0 | 0 | 406.02 | -10179.667 | 0 | 0 | 0 | 539 | 65 | -10179.667 | 0 | 0 | 0 |  |  | -40179.667 | 0 | 0 | 0 |  |  | -80179.667 | 0 | 0 | 0 | 16:30 |  |  | Are the requirements for Warrant 2 met?: | No
16:45 | 235 | 299 | 41 | 56 | 534 | 246.8439 | 114.2884 | 56 |  |  | -10190.8439 | 0 | 0 | 0 | 534 | 56 | -10190.8439 | 0 | 0 | 0 |  |  | -40190.8439 | 0 | 0 | 0 |  |  | -80190.8439 | 0 | 0 | 0 | 406.02 | -10190.8439 | 0 | 0 | 0 | 534 | 56 | -10190.8439 | 0 | 0 | 0 |  |  | -40190.8439 | 0 | 0 | 0 |  |  | -80190.8439 | 0 | 0 | 0 | 16:45
17:00 | 225 | 309 | 33 | 50 | 534 | 246.8439 | 114.2884 | 50 |  |  | -10196.8439 | 0 | 0 | 0 | 534 | 50 | -10196.8439 | 0 | 0 | 0 |  |  | -40196.8439 | 0 | 0 | 0 |  |  | -80196.8439 | 0 | 0 | 0 | 406.02 | -10196.8439 | 0 | 0 | 0 | 534 | 50 | -10196.8439 | 0 | 0 | 0 |  |  | -40196.8439 | 0 | 0 | 0 |  |  | -80196.8439 | 0 | 0 | 0 | 17:00
17:15 | 155 | 213 | 22 | 30 | 368 | 326.1099 | 174.6387 | 30 |  |  | -10296.1099 | 0 | 0 | 0 | 368 | 30 | -10296.1099 | 0 | 0 | 0 | 368 | 30 | -10296.1099 | 0 | 0 | 0 | 368 | 30 | -10296.1099 | 0 | 0 | 0 | 406.02 | -10296.1099 | 0 | 0 | 0 | 368 | 30 | -10296.1099 | 0 | 0 | 0 | 368 | 30 | -10296.1099 | 0 | 0 | 0 | 368 | 30 | -10296.1099 | 0 | 0 | 0 | 17:15
17:30 | 99 | 145 | 16 | 20 | 244 | 394.1765 | 232.3094 | 20 |  |  | -10374.1765 | 0 | 0 | 0 | 244 | 20 | -10374.1765 | 0 | 0 | 0 | 244 | 20 | -10374.1765 | 0 | 0 | 0 | 244 | 20 | -10374.1765 | 0 | 0 | 0 | 406.02 | -10374.1765 | 0 | 0 | 0 | 244 | 20 | -10374.1765 | 0 | 0 | 0 | 244 | 20 | -10374.1765 | 0 | 0 | 0 | 244 | 20 | -10374.1765 | 0 | 0 | 0 | 17:30
17:45 | 54 | 65 | 4 | 9 | 119 | 470.4571 | 301.3422 | 9 |  |  | -10461.4571 | 0 | 0 | 0 | 119 | 9 | -10461.4571 | 0 | 0 | 0 | 119 | 9 | -10461.4571 | 0 | 0 | 0 | 119 | 9 | -10461.4571 | 0 | 0 | 0 | 406.02 | -10461.4571 | 0 | 0 | 0 | 119 | 9 | -10461.4571 | 0 | 0 | 0 | 119 | 9 | -10461.4571 | 0 | 0 | 0 | 119 | 9 | -10461.4571 | 0 | 0 | 0 | 17:45
18:00 | 0 | 0 | 0 | 0 | 0 | 550.227 | 377.2271 | 0 |  |  | -10550.227 | 0 | 0 | 0 | 0 | 0 | -10550.227 | 0 | 0 | 0 | 0 | 0 | -10550.227 | 0 | 0 | 0 | 0 | 0 | -10550.227 | 0 | 0 | 0 | 406.02 | -10550.227 | 0 | 0 | 0 | 0 | 0 | -10550.227 | 0 | 0 | 0 | 0 | 0 | -10550.227 | 0 | 0 | 0 | 0 | 0 | -10550.227 | 0 | 0 | 0 | 18:00
18:15 | 0 | 0 | 0 | 0 | 0 | 550.227 | 377.2271 | 0 |  |  | -10550.227 | 0 | 0 | 0 | 0 | 0 | -10550.227 | 0 | 0 | 0 | 0 | 0 | -10550.227 | 0 | 0 | 0 | 0 | 0 | -10550.227 | 0 | 0 | 0 | 406.02 | -10550.227 | 0 | 0 | 0 | 0 | 0 | -10550.227 | 0 | 0 | 0 | 0 | 0 | -10550.227 | 0 | 0 | 0 | 0 | 0 | -10550.227 | 0 | 0 | 0 | 18:15
18:30 | 0 | 0 | 0 | 0 | 0 | 550.227 | 377.2271 | 0 |  |  | -10550.227 | 0 | 0 | 0 | 0 | 0 | -10550.227 | 0 | 0 | 0 | 0 | 0 | -10550.227 | 0 | 0 | 0 | 0 | 0 | -10550.227 | 0 | 0 | 0 | 406.02 | -10550.227 | 0 | 0 | 0 | 0 | 0 | -10550.227 | 0 | 0 | 0 | 0 | 0 | -10550.227 | 0 | 0 | 0 | 0 | 0 | -10550.227 | 0 | 0 | 0 | 18:30
18:45 | 0 | 0 | 0 | 0 | 0 | 550.227 | 377.2271 | 0 |  |  | -10550.227 | 0 | 0 | 0 | 0 | 0 | -10550.227 | 0 | 0 | 0 | 0 | 0 | -10550.227 | 0 | 0 | 0 | 0 | 0 | -10550.227 | 0 | 0 | 0 | 406.02 | -10550.227 | 0 | 0 | 0 | 0 | 0 | -10550.227 | 0 | 0 | 0 | 0 | 0 | -10550.227 | 0 | 0 | 0 | 0 | 0 | -10550.227 | 0 | 0 | 0 | 18:45
19:00 | 0 | 0 | 0 | 0 | 0 | 550.227 | 377.2271 | 0 |  |  | -10550.227 | 0 | 0 | 0 | 0 | 0 | -10550.227 | 0 | 0 | 0 | 0 | 0 | -10550.227 | 0 | 0 | 0 | 0 | 0 | -10550.227 | 0 | 0 | 0 | 406.02 | -10550.227 | 0 | 0 | 0 | 0 | 0 | -10550.227 | 0 | 0 | 0 | 0 | 0 | -10550.227 | 0 | 0 | 0 | 0 | 0 | -10550.227 | 0 | 0 | 0 | 19:00
19:15 | 0 | 0 | 0 | 0 | 0 | 550.227 | 377.2271 | 0 |  |  | -10550.227 | 0 | 0 | 0 | 0 | 0 | -10550.227 | 0 | 0 | 0 | 0 | 0 | -10550.227 | 0 | 0 | 0 | 0 | 0 | -10550.227 | 0 | 0 | 0 | 406.02 | -10550.227 | 0 | 0 | 0 | 0 | 0 | -10550.227 | 0 | 0 | 0 | 0 | 0 | -10550.227 | 0 | 0 | 0 | 0 | 0 | -10550.227 | 0 | 0 | 0 | 19:15
19:30 | 0 | 0 | 0 | 0 | 0 | 550.227 | 377.2271 | 0 |  |  | -10550.227 | 0 | 0 | 0 | 0 | 0 | -10550.227 | 0 | 0 | 0 | 0 | 0 | -10550.227 | 0 | 0 | 0 | 0 | 0 | -10550.227 | 0 | 0 | 0 | 406.02 | -10550.227 | 0 | 0 | 0 | 0 | 0 | -10550.227 | 0 | 0 | 0 | 0 | 0 | -10550.227 | 0 | 0 | 0 | 0 | 0 | -10550.227 | 0 | 0 | 0 | 19:30
19:45 | 0 | 0 | 0 | 0 | 0 | 550.227 | 377.2271 | 0 |  |  | -10550.227 | 0 | 0 | 0 | 0 | 0 | -10550.227 | 0 | 0 | 0 | 0 | 0 | -10550.227 | 0 | 0 | 0 | 0 | 0 | -10550.227 | 0 | 0 | 0 | 406.02 | -10550.227 | 0 | 0 | 0 | 0 | 0 | -10550.227 | 0 | 0 | 0 | 0 | 0 | -10550.227 | 0 | 0 | 0 | 0 | 0 | -10550.227 | 0 | 0 | 0 | 19:45
20:00 | 0 | 0 | 0 | 0 | 0 | 550.227 | 377.2271 | 0 |  |  | -10550.227 | 0 | 0 | 0 | 0 | 0 | -10550.227 | 0 | 0 | 0 | 0 | 0 | -10550.227 | 0 | 0 | 0 | 0 | 0 | -10550.227 | 0 | 0 | 0 | 406.02 | -10550.227 | 0 | 0 | 0 | 0 | 0 | -10550.227 | 0 | 0 | 0 | 0 | 0 | -10550.227 | 0 | 0 | 0 | 0 | 0 | -10550.227 | 0 | 0 | 0 | 20:00
20:15 | 0 | 0 | 0 | 0 | 0 | 550.227 | 377.2271 | 0 |  |  | -10550.227 | 0 | 0 | 0 | 0 | 0 | -10550.227 | 0 | 0 | 0 | 0 | 0 | -10550.227 | 0 | 0 | 0 | 0 | 0 | -10550.227 | 0 | 0 | 0 | 406.02 | -10550.227 | 0 | 0 | 0 | 0 | 0 | -10550.227 | 0 | 0 | 0 | 0 | 0 | -10550.227 | 0 | 0 | 0 | 0 | 0 | -10550.227 | 0 | 0 | 0 | 20:15
20:30 | 0 | 0 | 0 | 0 | 0 | 550.227 | 377.2271 | 0 |  |  | -10550.227 | 0 | 0 | 0 | 0 | 0 | -10550.227 | 0 | 0 | 0 | 0 | 0 | -10550.227 | 0 | 0 | 0 | 0 | 0 | -10550.227 | 0 | 0 | 0 | 406.02 | -10550.227 | 0 | 0 | 0 | 0 | 0 | -10550.227 | 0 | 0 | 0 | 0 | 0 | -10550.227 | 0 | 0 | 0 | 0 | 0 | -10550.227 | 0 | 0 | 0 | 20:30
20:45 | 0 | 0 | 0 | 0 | 0 | 550.227 | 377.2271 | 0 |  |  | -10550.227 | 0 | 0 | 0 | 0 | 0 | -10550.227 | 0 | 0 | 0 | 0 | 0 | -10550.227 | 0 | 0 | 0 | 0 | 0 | -10550.227 | 0 | 0 | 0 | 406.02 | -10550.227 | 0 | 0 | 0 | 0 | 0 | -10550.227 | 0 | 0 | 0 | 0 | 0 | -10550.227 | 0 | 0 | 0 | 0 | 0 | -10550.227 | 0 | 0 | 0 | 20:45
21:00 | 0 | 0 | 0 | 0 | 0 | 550.227 | 377.2271 | 0 |  |  | -10550.227 | 0 | 0 | 0 | 0 | 0 | -10550.227 | 0 | 0 | 0 | 0 | 0 | -10550.227 | 0 | 0 | 0 | 0 | 0 | -10550.227 | 0 | 0 | 0 | 406.02 | -10550.227 | 0 | 0 | 0 | 0 | 0 | -10550.227 | 0 | 0 | 0 | 0 | 0 | -10550.227 | 0 | 0 | 0 | 0 | 0 | -10550.227 | 0 | 0 | 0 | 21:00
21:15 | 0 | 0 | 0 | 0 | 0 | 550.227 | 377.2271 | 0 |  |  | -10550.227 | 0 | 0 | 0 | 0 | 0 | -10550.227 | 0 | 0 | 0 | 0 | 0 | -10550.227 | 0 | 0 | 0 | 0 | 0 | -10550.227 | 0 | 0 | 0 | 406.02 | -10550.227 | 0 | 0 | 0 | 0 | 0 | -10550.227 | 0 | 0 | 0 | 0 | 0 | -10550.227 | 0 | 0 | 0 | 0 | 0 | -10550.227 | 0 | 0 | 0 | 21:15
21:30 | 0 | 0 | 0 | 0 | 0 | 550.227 | 377.2271 | 0 |  |  | -10550.227 | 0 | 0 | 0 | 0 | 0 | -10550.227 | 0 | 0 | 0 | 0 | 0 | -10550.227 | 0 | 0 | 0 | 0 | 0 | -10550.227 | 0 | 0 | 0 | 406.02 | -10550.227 | 0 | 0 | 0 | 0 | 0 | -10550.227 | 0 | 0 | 0 | 0 | 0 | -10550.227 | 0 | 0 | 0 | 0 | 0 | -10550.227 | 0 | 0 | 0 | 21:30
21:45 | 0 | 0 | 0 | 0 | 0 | 550.227 | 377.2271 | 0 |  |  | -10550.227 | 0 | 0 | 0 | 0 | 0 | -10550.227 | 0 | 0 | 0 | 0 | 0 | -10550.227 | 0 | 0 | 0 | 0 | 0 | -10550.227 | 0 | 0 | 0 | 406.02 | -10550.227 | 0 | 0 | 0 | 0 | 0 | -10550.227 | 0 | 0 | 0 | 0 | 0 | -10550.227 | 0 | 0 | 0 | 0 | 0 | -10550.227 | 0 | 0 | 0 | 21:45
22:00 | 0 | 0 | 0 | 0 | 0 | 550.227 | 377.2271 | 0 |  |  | -10550.227 | 0 | 0 | 0 | 0 | 0 | -10550.227 | 0 | 0 | 0 | 0 | 0 | -10550.227 | 0 | 0 | 0 | 0 | 0 | -10550.227 | 0 | 0 | 0 | 406.02 | -10550.227 | 0 | 0 | 0 | 0 | 0 | -10550.227 | 0 | 0 | 0 | 0 | 0 | -10550.227 | 0 | 0 | 0 | 0 | 0 | -10550.227 | 0 | 0 | 0 | 22:00
22:15 | 0 | 0 | 0 | 0 | 0 | 550.227 | 377.2271 | 0 |  |  | -10550.227 | 0 | 0 | 0 | 0 | 0 | -10550.227 | 0 | 0 | 0 | 0 | 0 | -10550.227 | 0 | 0 | 0 | 0 | 0 | -10550.227 | 0 | 0 | 0 | 406.02 | -10550.227 | 0 | 0 | 0 | 0 | 0 | -10550.227 | 0 | 0 | 0 | 0 | 0 | -10550.227 | 0 | 0 | 0 | 0 | 0 | -10550.227 | 0 | 0 | 0 | 22:15
22:30 | 0 | 0 | 0 | 0 | 0 | 550.227 | 377.2271 | 0 |  |  | -10550.227 | 0 | 0 | 0 | 0 | 0 | -10550.227 | 0 | 0 | 0 | 0 | 0 | -10550.227 | 0 | 0 | 0 | 0 | 0 | -10550.227 | 0 | 0 | 0 | 406.02 | -10550.227 | 0 | 0 | 0 | 0 | 0 | -10550.227 | 0 | 0 | 0 | 0 | 0 | -10550.227 | 0 | 0 | 0 | 0 | 0 | -10550.227 | 0 | 0 | 0 | 22:30
22:45 | 0 | 0 | 0 | 0 | 0 | 550.227 | 377.2271 | 0 |  |  | -10550.227 | 0 | 0 | 0 | 0 | 0 | -10550.227 | 0 | 0 | 0 | 0 | 0 | -10550.227 | 0 | 0 | 0 | 0 | 0 | -10550.227 | 0 | 0 | 0 | 406.02 | -10550.227 | 0 | 0 | 0 | 0 | 0 | -10550.227 | 0 | 0 | 0 | 0 | 0 | -10550.227 | 0 | 0 | 0 | 0 | 0 | -10550.227 | 0 | 0 | 0 | 22:45
23:00 | 0 | 0 | 0 | 0 | 0 | 550.227 | 377.2271 | 0 |  |  | -10550.227 | 0 | 0 | 0 | 0 | 0 | -10550.227 | 0 | 0 | 0 | 0 | 0 | -10550.227 | 0 | 0 | 0 | 0 | 0 | -10550.227 | 0 | 0 | 0 | 406.02 | -10550.227 | 0 | 0 | 0 | 0 | 0 | -10550.227 | 0 | 0 | 0 | 0 | 0 | -10550.227 | 0 | 0 | 0 | 0 | 0 | -10550.227 | 0 | 0 | 0 | 23:00
23:15 | 0 | 0 | 0 | 0 | 0 | 550.227 | 377.2271 | 0 |  |  | -10550.227 | 0 | 0 | 0 | 0 | 0 | -10550.227 | 0 | 0 | 0 | 0 | 0 | -10550.227 | 0 | 0 | 0 | 0 | 0 | -10550.227 | 0 | 0 | 0 | 406.02 | -10550.227 | 0 | 0 | 0 | 0 | 0 | -10550.227 | 0 | 0 | 0 | 0 | 0 | -10550.227 | 0 | 0 | 0 | 0 | 0 | -10550.227 | 0 | 0 | 0 | 23:15
23:30 | 0 | 0 | 0 | 0 | 0 | 550.227 | 377.2271 | 0 |  |  | -10550.227 | 0 | 0 | 0 | 0 | 0 | -10550.227 | 0 | 0 | 0 | 0 | 0 | -10550.227 | 0 | 0 | 0 | 0 | 0 | -10550.227 | 0 | 0 | 0 | 406.02 | -10550.227 | 0 | 0 | 0 | 0 | 0 | -10550.227 | 0 | 0 | 0 | 0 | 0 | -10550.227 | 0 | 0 | 0 | 0 | 0 | -10550.227 | 0 | 0 | 0 | 23:30
23:45 | 0 | 0 | 0 | 0 | 0 | 550.227 | 377.2271 | 0 |  |  | -10550.227 | 0 | 0 | 0 | 0 | 0 | -10550.227 | 0 | 0 | 0 | 0 | 0 | -10550.227 | 0 | 0 | 0 | 0 | 0 | -10550.227 | 0 | 0 | 0 | 406.02 | -10550.227 | 0 | 0 | 0 | 0 | 0 | -10550.227 | 0 | 0 | 0 | 0 | 0 | -10550.227 | 0 | 0 | 0 | 0 | 0 | -10550.227 | 0 | 0 | 0 | 23:45

## Warrant 2 (hidden) (hidden)
OMUTCD WARRANT 2, FOUR-HOUR VEHICULAR VOLUME
Number of Lanes for Moving Traffic on Each Approach |  |  | Total Number of Unique Hours Met on Figure 4C-1 | [6 empty] | 0
Major street: | 1 Lane |  | Total Number of Unique Hours Met on Figure 4C-2 (70% Factor) | [6 empty] | 0
Minor Street: | 1 Lane
Built up Isolated Community with Less Than 10,000 Population or Above 40 MPH on Major Street? | [9 empty] | No
[11 empty] | Residuals Part 1 | Max Residuals Part 1 | 1st Point to Graph | 1st Point to Graph | Left Over Data after 1st Point Major Street | Left Over Data after 1st Point Minor Street | Residuals Part 2 | Max Residuals Part 2 | 2nd Point to Graph | 2nd Point to Graph | Left Over Data after 2nd Point Major Street | Left Over Data after 2nd Point Minor Street | Residuals Part 3 | Max Residuals Part 3 | 3rd Point to Graph | 3rd Point to Graph | Left Over Data after 3rd Point Major Street | Left Over Data after 3rd Point Minor Street | Residuals Part 4 | Max Residuals Part 4 | 4th Point to Graph | 4th Point to Graph | Required Minimum Minor Street Approach Traffic For 4C-2 | Residuals Part 1 | Max Residuals Part 1 | 1st Point to Graph | 1st Point to Graph | Left Over Data after 1st Point Major Street | Left Over Data after 1st Point Minor Street | Residuals Part 2 | Max Residuals Part 2 | 2nd Point to Graph | 2nd Point to Graph | Left Over Data after 2nd Point Major Street | Left Over Data after 2nd Point Minor Street | Residuals Part 3 | Max Residuals Part 3 | 3rd Point to Graph | 3rd Point to Graph | Left Over Data after 3rd Point Major Street | Left Over Data after 3rd Point Minor Street | Residuals Part 4 | Max Residuals Part 4 | 4th Point to Graph | 4th Point to Graph | Hour Interval Beginning At
Hour Interval Beginning At | Raw Traffic Counts |  |  |  | Total Major Approach Volumes | Required Minimum Minor Street For 4C-1 | Required Minimum Minor Street For 4C-2 | Highest Actual Minor Street Approach Volumes | Hour Met? | Hour Met? (70% Factor)
| Major - Youngstown-Salem Road |  | Minor - E 6th Street | [9 empty] | 4C-1 | 4C-1 |  |  |  |  | 4C-1 | 4C-1 |  |  |  |  | 4C-1 | 4C-1 |  |  |  |  | 4C-1 | 4C-1 |  |  |  | 4C-2 | 4C-2 |  |  |  |  | 4C-2 | 4C-2 |  |  |  |  | 4C-2 | 4C-2 |  |  |  |  | 4C-2 | 4C-2
| N-Bound | S-Bound | W-Bound | E-Bound | [8 empty] | X-Axis | Y-Axis |  |  |  |  | X-Axis | Y-Axis |  |  |  |  | X-Axis | Y-Axis |  |  |  |  | X-Axis | Y-Axis | 60 |  |  | X-Axis | Y-Axis |  |  |  |  | X-Axis | Y-Axis |  |  |  |  | X-Axis | Y-Axis |  |  |  |  | X-Axis | Y-Axis
0:00 | 0 | 0 | 0 | 0 | 0 | 550.227 | 377.2271 | 0 |  |  | -10550.227 | 0 | 0 | 0 | 0 | 0 | -10550.227 | 0 | 0 | 0 | 0 | 0 | -10550.227 | 0 | 0 | 0 | 0 | 0 | -10550.227 | 0 | 0 | 0 | 406.02 | -10550.227 | 0 | 0 | 0 | 0 | 0 | -10550.227 | 0 | 0 | 0 | 0 | 0 | -10550.227 | 0 | 0 | 0 | 0 | 0 | -10550.227 | 0 | 0 | 0 | 0:00
0:15 | 0 | 0 | 0 | 0 | 0 | 550.227 | 377.2271 | 0 |  |  | -10550.227 | 0 | 0 | 0 | 0 | 0 | -10550.227 | 0 | 0 | 0 | 0 | 0 | -10550.227 | 0 | 0 | 0 | 0 | 0 | -10550.227 | 0 | 0 | 0 | 406.02 | -10550.227 | 0 | 0 | 0 | 0 | 0 | -10550.227 | 0 | 0 | 0 | 0 | 0 | -10550.227 | 0 | 0 | 0 | 0 | 0 | -10550.227 | 0 | 0 | 0 | 0:15
0:30 | 0 | 0 | 0 | 0 | 0 | 550.227 | 377.2271 | 0 |  |  | -10550.227 | 0 | 0 | 0 | 0 | 0 | -10550.227 | 0 | 0 | 0 | 0 | 0 | -10550.227 | 0 | 0 | 0 | 0 | 0 | -10550.227 | 0 | 0 | 0 | 406.02 | -10550.227 | 0 | 0 | 0 | 0 | 0 | -10550.227 | 0 | 0 | 0 | 0 | 0 | -10550.227 | 0 | 0 | 0 | 0 | 0 | -10550.227 | 0 | 0 | 0 | 0:30
0:45 | 0 | 0 | 0 | 0 | 0 | 550.227 | 377.2271 | 0 |  |  | -10550.227 | 0 | 0 | 0 | 0 | 0 | -10550.227 | 0 | 0 | 0 | 0 | 0 | -10550.227 | 0 | 0 | 0 | 0 | 0 | -10550.227 | 0 | 0 | 0 | 406.02 | -10550.227 | 0 | 0 | 0 | 0 | 0 | -10550.227 | 0 | 0 | 0 | 0 | 0 | -10550.227 | 0 | 0 | 0 | 0 | 0 | -10550.227 | 0 | 0 | 0 | 0:45
1:00 | 0 | 0 | 0 | 0 | 0 | 550.227 | 377.2271 | 0 |  |  | -10550.227 | 0 | 0 | 0 | 0 | 0 | -10550.227 | 0 | 0 | 0 | 0 | 0 | -10550.227 | 0 | 0 | 0 | 0 | 0 | -10550.227 | 0 | 0 | 0 | 406.02 | -10550.227 | 0 | 0 | 0 | 0 | 0 | -10550.227 | 0 | 0 | 0 | 0 | 0 | -10550.227 | 0 | 0 | 0 | 0 | 0 | -10550.227 | 0 | 0 | 0 | 1:00
1:15 | 0 | 0 | 0 | 0 | 0 | 550.227 | 377.2271 | 0 |  |  | -10550.227 | 0 | 0 | 0 | 0 | 0 | -10550.227 | 0 | 0 | 0 | 0 | 0 | -10550.227 | 0 | 0 | 0 | 0 | 0 | -10550.227 | 0 | 0 | 0 | 406.02 | -10550.227 | 0 | 0 | 0 | 0 | 0 | -10550.227 | 0 | 0 | 0 | 0 | 0 | -10550.227 | 0 | 0 | 0 | 0 | 0 | -10550.227 | 0 | 0 | 0 | 1:15
1:30 | 0 | 0 | 0 | 0 | 0 | 550.227 | 377.2271 | 0 |  |  | -10550.227 | 0 | 0 | 0 | 0 | 0 | -10550.227 | 0 | 0 | 0 | 0 | 0 | -10550.227 | 0 | 0 | 0 | 0 | 0 | -10550.227 | 0 | 0 | 0 | 406.02 | -10550.227 | 0 | 0 | 0 | 0 | 0 | -10550.227 | 0 | 0 | 0 | 0 | 0 | -10550.227 | 0 | 0 | 0 | 0 | 0 | -10550.227 | 0 | 0 | 0 | 1:30
1:45 | 0 | 0 | 0 | 0 | 0 | 550.227 | 377.2271 | 0 |  |  | -10550.227 | 0 | 0 | 0 | 0 | 0 | -10550.227 | 0 | 0 | 0 | 0 | 0 | -10550.227 | 0 | 0 | 0 | 0 | 0 | -10550.227 | 0 | 0 | 0 | 406.02 | -10550.227 | 0 | 0 | 0 | 0 | 0 | -10550.227 | 0 | 0 | 0 | 0 | 0 | -10550.227 | 0 | 0 | 0 | 0 | 0 | -10550.227 | 0 | 0 | 0 | 1:45
2:00 | 0 | 0 | 0 | 0 | 0 | 550.227 | 377.2271 | 0 |  |  | -10550.227 | 0 | 0 | 0 | 0 | 0 | -10550.227 | 0 | 0 | 0 | 0 | 0 | -10550.227 | 0 | 0 | 0 | 0 | 0 | -10550.227 | 0 | 0 | 0 | 406.02 | -10550.227 | 0 | 0 | 0 | 0 | 0 | -10550.227 | 0 | 0 | 0 | 0 | 0 | -10550.227 | 0 | 0 | 0 | 0 | 0 | -10550.227 | 0 | 0 | 0 | 2:00
2:15 | 0 | 0 | 0 | 0 | 0 | 550.227 | 377.2271 | 0 |  |  | -10550.227 | 0 | 0 | 0 | 0 | 0 | -10550.227 | 0 | 0 | 0 | 0 | 0 | -10550.227 | 0 | 0 | 0 | 0 | 0 | -10550.227 | 0 | 0 | 0 | 406.02 | -10550.227 | 0 | 0 | 0 | 0 | 0 | -10550.227 | 0 | 0 | 0 | 0 | 0 | -10550.227 | 0 | 0 | 0 | 0 | 0 | -10550.227 | 0 | 0 | 0 | 2:15
2:30 | 0 | 0 | 0 | 0 | 0 | 550.227 | 377.2271 | 0 |  |  | -10550.227 | 0 | 0 | 0 | 0 | 0 | -10550.227 | 0 | 0 | 0 | 0 | 0 | -10550.227 | 0 | 0 | 0 | 0 | 0 | -10550.227 | 0 | 0 | 0 | 406.02 | -10550.227 | 0 | 0 | 0 | 0 | 0 | -10550.227 | 0 | 0 | 0 | 0 | 0 | -10550.227 | 0 | 0 | 0 | 0 | 0 | -10550.227 | 0 | 0 | 0 | 2:30
2:45 | 0 | 0 | 0 | 0 | 0 | 550.227 | 377.2271 | 0 |  |  | -10550.227 | 0 | 0 | 0 | 0 | 0 | -10550.227 | 0 | 0 | 0 | 0 | 0 | -10550.227 | 0 | 0 | 0 | 0 | 0 | -10550.227 | 0 | 0 | 0 | 406.02 | -10550.227 | 0 | 0 | 0 | 0 | 0 | -10550.227 | 0 | 0 | 0 | 0 | 0 | -10550.227 | 0 | 0 | 0 | 0 | 0 | -10550.227 | 0 | 0 | 0 | 2:45
3:00 | 0 | 0 | 0 | 0 | 0 | 550.227 | 377.2271 | 0 |  |  | -10550.227 | 0 | 0 | 0 | 0 | 0 | -10550.227 | 0 | 0 | 0 | 0 | 0 | -10550.227 | 0 | 0 | 0 | 0 | 0 | -10550.227 | 0 | 0 | 0 | 406.02 | -10550.227 | 0 | 0 | 0 | 0 | 0 | -10550.227 | 0 | 0 | 0 | 0 | 0 | -10550.227 | 0 | 0 | 0 | 0 | 0 | -10550.227 | 0 | 0 | 0 | 3:00
3:15 | 0 | 0 | 0 | 0 | 0 | 550.227 | 377.2271 | 0 |  |  | -10550.227 | 0 | 0 | 0 | 0 | 0 | -10550.227 | 0 | 0 | 0 | 0 | 0 | -10550.227 | 0 | 0 | 0 | 0 | 0 | -10550.227 | 0 | 0 | 0 | 406.02 | -10550.227 | 0 | 0 | 0 | 0 | 0 | -10550.227 | 0 | 0 | 0 | 0 | 0 | -10550.227 | 0 | 0 | 0 | 0 | 0 | -10550.227 | 0 | 0 | 0 | 3:15
3:30 | 0 | 0 | 0 | 0 | 0 | 550.227 | 377.2271 | 0 |  |  | -10550.227 | 0 | 0 | 0 | 0 | 0 | -10550.227 | 0 | 0 | 0 | 0 | 0 | -10550.227 | 0 | 0 | 0 | 0 | 0 | -10550.227 | 0 | 0 | 0 | 406.02 | -10550.227 | 0 | 0 | 0 | 0 | 0 | -10550.227 | 0 | 0 | 0 | 0 | 0 | -10550.227 | 0 | 0 | 0 | 0 | 0 | -10550.227 | 0 | 0 | 0 | 3:30
3:45 | 0 | 0 | 0 | 0 | 0 | 550.227 | 377.2271 | 0 |  |  | -10550.227 | 0 | 0 | 0 | 0 | 0 | -10550.227 | 0 | 0 | 0 | 0 | 0 | -10550.227 | 0 | 0 | 0 | 0 | 0 | -10550.227 | 0 | 0 | 0 | 406.02 | -10550.227 | 0 | 0 | 0 | 0 | 0 | -10550.227 | 0 | 0 | 0 | 0 | 0 | -10550.227 | 0 | 0 | 0 | 0 | 0 | -10550.227 | 0 | 0 | 0 | 3:45
4:00 | 0 | 0 | 0 | 0 | 0 | 550.227 | 377.2271 | 0 |  |  | -10550.227 | 0 | 0 | 0 | 0 | 0 | -10550.227 | 0 | 0 | 0 | 0 | 0 | -10550.227 | 0 | 0 | 0 | 0 | 0 | -10550.227 | 0 | 0 | 0 | 406.02 | -10550.227 | 0 | 0 | 0 | 0 | 0 | -10550.227 | 0 | 0 | 0 | 0 | 0 | -10550.227 | 0 | 0 | 0 | 0 | 0 | -10550.227 | 0 | 0 | 0 | 4:00
4:15 | 0 | 0 | 0 | 0 | 0 | 550.227 | 377.2271 | 0 |  |  | -10550.227 | 0 | 0 | 0 | 0 | 0 | -10550.227 | 0 | 0 | 0 | 0 | 0 | -10550.227 | 0 | 0 | 0 | 0 | 0 | -10550.227 | 0 | 0 | 0 | 406.02 | -10550.227 | 0 | 0 | 0 | 0 | 0 | -10550.227 | 0 | 0 | 0 | 0 | 0 | -10550.227 | 0 | 0 | 0 | 0 | 0 | -10550.227 | 0 | 0 | 0 | 4:15
4:30 | 0 | 0 | 0 | 0 | 0 | 550.227 | 377.2271 | 0 |  |  | -10550.227 | 0 | 0 | 0 | 0 | 0 | -10550.227 | 0 | 0 | 0 | 0 | 0 | -10550.227 | 0 | 0 | 0 | 0 | 0 | -10550.227 | 0 | 0 | 0 | 406.02 | -10550.227 | 0 | 0 | 0 | 0 | 0 | -10550.227 | 0 | 0 | 0 | 0 | 0 | -10550.227 | 0 | 0 | 0 | 0 | 0 | -10550.227 | 0 | 0 | 0 | 4:30
4:45 | 0 | 0 | 0 | 0 | 0 | 550.227 | 377.2271 | 0 |  |  | -10550.227 | 0 | 0 | 0 | 0 | 0 | -10550.227 | 0 | 0 | 0 | 0 | 0 | -10550.227 | 0 | 0 | 0 | 0 | 0 | -10550.227 | 0 | 0 | 0 | 406.02 | -10550.227 | 0 | 0 | 0 | 0 | 0 | -10550.227 | 0 | 0 | 0 | 0 | 0 | -10550.227 | 0 | 0 | 0 | 0 | 0 | -10550.227 | 0 | 0 | 0 | 4:45
5:00 | 0 | 0 | 0 | 0 | 0 | 550.227 | 377.2271 | 0 |  |  | -10550.227 | 0 | 0 | 0 | 0 | 0 | -10550.227 | 0 | 0 | 0 | 0 | 0 | -10550.227 | 0 | 0 | 0 | 0 | 0 | -10550.227 | 0 | 0 | 0 | 406.02 | -10550.227 | 0 | 0 | 0 | 0 | 0 | -10550.227 | 0 | 0 | 0 | 0 | 0 | -10550.227 | 0 | 0 | 0 | 0 | 0 | -10550.227 | 0 | 0 | 0 | 5:00
5:15 | 28 | 27 | 2 | 4 | 55 | 512.4917 | 340.9219 | 4 |  |  | -10508.4917 | 0 | 0 | 0 | 55 | 4 | -10508.4917 | 0 | 0 | 0 | 55 | 4 | -10508.4917 | 0 | 0 | 0 | 55 | 4 | -10508.4917 | 0 | 0 | 0 | 406.02 | -10508.4917 | 0 | 0 | 0 | 55 | 4 | -10508.4917 | 0 | 0 | 0 | 55 | 4 | -10508.4917 | 0 | 0 | 0 | 55 | 4 | -10508.4917 | 0 | 0 | 0 | 5:15
5:30 | 51 | 47 | 6 | 6 | 98 | 484.0273 | 314.0132 | 6 |  |  | -10478.0273 | 0 | 0 | 0 | 98 | 6 | -10478.0273 | 0 | 0 | 0 | 98 | 6 | -10478.0273 | 0 | 0 | 0 | 98 | 6 | -10478.0273 | 0 | 0 | 0 | 406.02 | -10478.0273 | 0 | 0 | 0 | 98 | 6 | -10478.0273 | 0 | 0 | 0 | 98 | 6 | -10478.0273 | 0 | 0 | 0 | 98 | 6 | -10478.0273 | 0 | 0 | 0 | 5:30 | Top Hours for Figure 4C-1 | Start Time | End Time | Major Street | Minor Street
5:45 | 71 | 80 | 10 | 11 | 151 | 450.1964 | 282.6279 | 11 |  |  | -10439.1964 | 0 | 0 | 0 | 151 | 11 | -10439.1964 | 0 | 0 | 0 | 151 | 11 | -10439.1964 | 0 | 0 | 0 | 151 | 11 | -10439.1964 | 0 | 0 | 0 | 406.02 | -10439.1964 | 0 | 0 | 0 | 151 | 11 | -10439.1964 | 0 | 0 | 0 | 151 | 11 | -10439.1964 | 0 | 0 | 0 | 151 | 11 | -10439.1964 | 0 | 0 | 0 | 5:45 | Top Hour | 14:45 | 15:45 | 567 | 75
6:00 | 96 | 124 | 18 | 18 | 220 | 408.2254 | 244.7151 | 18 |  |  | -10390.2254 | 0 | 0 | 0 | 220 | 18 | -10390.2254 | 0 | 0 | 0 | 220 | 18 | -10390.2254 | 0 | 0 | 0 | 220 | 18 | -10390.2254 | 0 | 0 | 0 | 406.02 | -10390.2254 | 0 | 0 | 0 | 220 | 18 | -10390.2254 | 0 | 0 | 0 | 220 | 18 | -10390.2254 | 0 | 0 | 0 | 220 | 18 | -10390.2254 | 0 | 0 | 0 | 6:00 | 2nd Highest Hour | 16:15 | 17:15 | 553 | 68
6:15 | 107 | 138 | 25 | 31 | 245 | 393.5972 | 231.8013 | 31 |  |  | -10362.5972 | 0 | 0 | 0 | 245 | 31 | -10362.5972 | 0 | 0 | 0 | 245 | 31 | -10362.5972 | 0 | 0 | 0 |  |  | -20362.5972 | 0 | 0 | 0 | 406.02 | -10362.5972 | 0 | 0 | 0 | 245 | 31 | -10362.5972 | 0 | 0 | 0 | 245 | 31 | -10362.5972 | 0 | 0 | 0 |  |  | -20362.5972 | 0 | 0 | 0 | 6:15 | 3rd Highest Hour | 7:00 | 8:00 | 482 | 93
6:30 | 139 | 176 | 34 | 53 | 315 | 354.2761 | 197.9709 | 53 |  |  | -10301.2761 | 0 | 0 | 0 | 315 | 53 | -10301.2761 | 0 | 0 | 0 | 315 | 53 | -10301.2761 | 0 | 0 | 0 |  |  | -20301.2761 | 0 | 0 | 0 | 406.02 | -10301.2761 | 0 | 0 | 0 | 315 | 53 | -10301.2761 | 0 | 0 | 0 | 315 | 53 | -10301.2761 | 0 | 0 | 0 |  |  | -20301.2761 | 0 | 0 | 0 | 6:30 | 4th Highest Hour | 13:45 | 14:45 | 448 | 53
6:45 | 218 | 216 | 62 | 93 | 434 | 292.9691 | 148.3334 | 93 |  |  | -10199.9691 | 0 | 0 | 0 | 434 | 93 | -10199.9691 | 0 | 0 | 0 | 434 | 93 | -10199.9691 | 0 | 0 | 0 |  |  | -20199.9691 | 0 | 0 | 0 | 406.02 | -10199.9691 | 0 | 0 | 0 | 434 | 93 | -10199.9691 | 0 | 0 | 0 | 434 | 93 | -10199.9691 | 0 | 0 | 0 |  |  | -20199.9691 | 0 | 0 | 0 | 6:45
7:00 | 226 | 256 | 68 | 93 | 482 | 270.2143 | 131.1179 | 93 |  |  | -10177.2143 | 0 | 0 | 0 | 482 | 93 | -10177.2143 | 0 | 0 | 0 | 482 | 93 | -10177.2143 | 482 | 482 | 93 |  |  | -20177.2143 | 0 | 0 | 0 | 406.02 | -10177.2143 | 0 | 0 | 0 | 482 | 93 | -10177.2143 | 0 | 0 | 0 | 482 | 93 | -10177.2143 | 482 | 482 | 93 |  |  | -20177.2143 | 0 | 0 | 0 | 7:00 | Top Hours for Figure 4C-2 | Start Time | End Time | Major Street | Minor Street
7:15 | 223 | 273 | 67 | 84 | 496 | 263.7913 | 126.4007 | 84 |  |  | -10179.7913 | 0 | 0 | 0 | 496 | 84 | -10179.7913 | 0 | 0 | 0 | 496 | 84 | -10179.7913 | 0 | 0 | 0 |  |  | -20179.7913 | 0 | 0 | 0 | 406.02 | -10179.7913 | 0 | 0 | 0 | 496 | 84 | -10179.7913 | 0 | 0 | 0 | 496 | 84 | -10179.7913 | 0 | 0 | 0 |  |  | -20179.7913 | 0 | 0 | 0 | 7:15 | Top Hour | 14:45 | 15:45 | 567 | 75
7:30 | 214 | 264 | 59 | 72 | 478 | 272.0672 | 132.4909 | 72 |  |  | -10200.0672 | 0 | 0 | 0 | 478 | 72 | -10200.0672 | 0 | 0 | 0 | 478 | 72 | -10200.0672 | 0 | 0 | 0 |  |  | -20200.0672 | 0 | 0 | 0 | 406.02 | -10200.0672 | 0 | 0 | 0 | 478 | 72 | -10200.0672 | 0 | 0 | 0 | 478 | 72 | -10200.0672 | 0 | 0 | 0 |  |  | -20200.0672 | 0 | 0 | 0 | 7:30 | 2nd Highest Hour | 16:15 | 17:15 | 553 | 68
7:45 | 152 | 251 | 33 | 39 | 403 | 308.268 | 160.309 | 39 |  |  | -10269.268 | 0 | 0 | 0 | 403 | 39 | -10269.268 | 0 | 0 | 0 | 403 | 39 | -10269.268 | 0 | 0 | 0 |  |  | -20269.268 | 0 | 0 | 0 | 406.02 | -10269.268 | 0 | 0 | 0 | 403 | 39 | -10269.268 | 0 | 0 | 0 | 403 | 39 | -10269.268 | 0 | 0 | 0 |  |  | -20269.268 | 0 | 0 | 0 | 7:45 | 3rd Highest Hour | 7:00 | 8:00 | 482 | 93
8:00 | 152 | 224 | 22 | 40 | 376 | 321.9786 | 171.2878 | 40 |  |  | -10281.9786 | 0 | 0 | 0 | 376 | 40 | -10281.9786 | 0 | 0 | 0 | 376 | 40 | -10281.9786 | 0 | 0 | 0 | 376 | 40 | -10281.9786 | 0 | 0 | 0 | 406.02 | -10281.9786 | 0 | 0 | 0 | 376 | 40 | -10281.9786 | 0 | 0 | 0 | 376 | 40 | -10281.9786 | 0 | 0 | 0 | 376 | 40 | -10281.9786 | 0 | 0 | 0 | 8:00 | 4th Highest Hour | 13:45 | 14:45 | 448 | 53
8:15 | 151 | 216 | 22 | 37 | 367 | 326.6285 | 175.0608 | 37 |  |  | -10289.6285 | 0 | 0 | 0 | 367 | 37 | -10289.6285 | 0 | 0 | 0 | 367 | 37 | -10289.6285 | 0 | 0 | 0 | 367 | 37 | -10289.6285 | 0 | 0 | 0 | 406.02 | -10289.6285 | 0 | 0 | 0 | 367 | 37 | -10289.6285 | 0 | 0 | 0 | 367 | 37 | -10289.6285 | 0 | 0 | 0 | 367 | 37 | -10289.6285 | 0 | 0 | 0 | 8:15
8:30 | 136 | 211 | 25 | 37 | 347 | 337.1046 | 183.6483 | 37 |  |  | -10300.1046 | 0 | 0 | 0 | 347 | 37 | -10300.1046 | 0 | 0 | 0 | 347 | 37 | -10300.1046 | 0 | 0 | 0 | 347 | 37 | -10300.1046 | 0 | 0 | 0 | 406.02 | -10300.1046 | 0 | 0 | 0 | 347 | 37 | -10300.1046 | 0 | 0 | 0 | 347 | 37 | -10300.1046 | 0 | 0 | 0 | 347 | 37 | -10300.1046 | 0 | 0 | 0 | 8:30
8:45 | 137 | 187 | 23 | 31 | 324 | 349.3957 | 193.8702 | 31 |  |  | -10318.3957 | 0 | 0 | 0 | 324 | 31 | -10318.3957 | 0 | 0 | 0 | 324 | 31 | -10318.3957 | 0 | 0 | 0 | 324 | 31 | -10318.3957 | 0 | 0 | 0 | 406.02 | -10318.3957 | 0 | 0 | 0 | 324 | 31 | -10318.3957 | 0 | 0 | 0 | 324 | 31 | -10318.3957 | 0 | 0 | 0 | 324 | 31 | -10318.3957 | 0 | 0 | 0 | 8:45
9:00 | 140 | 170 | 22 | 27 | 310 | 357.0048 | 200.2735 | 27 |  |  | -10330.0048 | 0 | 0 | 0 | 310 | 27 | -10330.0048 | 0 | 0 | 0 | 310 | 27 | -10330.0048 | 0 | 0 | 0 | 310 | 27 | -10330.0048 | 0 | 0 | 0 | 406.02 | -10330.0048 | 0 | 0 | 0 | 310 | 27 | -10330.0048 | 0 | 0 | 0 | 310 | 27 | -10330.0048 | 0 | 0 | 0 | 310 | 27 | -10330.0048 | 0 | 0 | 0 | 9:00
9:15 | 145 | 154 | 23 | 31 | 299 | 363.051 | 205.401 | 31 |  |  | -10332.051 | 0 | 0 | 0 | 299 | 31 | -10332.051 | 0 | 0 | 0 | 299 | 31 | -10332.051 | 0 | 0 | 0 | 299 | 31 | -10332.051 | 0 | 0 | 0 | 406.02 | -10332.051 | 0 | 0 | 0 | 299 | 31 | -10332.051 | 0 | 0 | 0 | 299 | 31 | -10332.051 | 0 | 0 | 0 | 299 | 31 | -10332.051 | 0 | 0 | 0 | 9:15
9:30 | 154 | 150 | 19 | 28 | 304 | 360.2953 | 203.0599 | 28 |  |  | -10332.2953 | 0 | 0 | 0 | 304 | 28 | -10332.2953 | 0 | 0 | 0 | 304 | 28 | -10332.2953 | 0 | 0 | 0 | 304 | 28 | -10332.2953 | 0 | 0 | 0 | 406.02 | -10332.2953 | 0 | 0 | 0 | 304 | 28 | -10332.2953 | 0 | 0 | 0 | 304 | 28 | -10332.2953 | 0 | 0 | 0 | 304 | 28 | -10332.2953 | 0 | 0 | 0 | 9:30
9:45 | 142 | 157 | 17 | 33 | 299 | 363.051 | 205.401 | 33 |  |  | -10330.051 | 0 | 0 | 0 | 299 | 33 | -10330.051 | 0 | 0 | 0 | 299 | 33 | -10330.051 | 0 | 0 | 0 | 299 | 33 | -10330.051 | 0 | 0 | 0 | 406.02 | -10330.051 | 0 | 0 | 0 | 299 | 33 | -10330.051 | 0 | 0 | 0 | 299 | 33 | -10330.051 | 0 | 0 | 0 | 299 | 33 | -10330.051 | 0 | 0 | 0 | 9:45
10:00 | 163 | 169 | 14 | 37 | 332 | 345.091 | 190.2727 | 37 |  |  | -10308.091 | 0 | 0 | 0 | 332 | 37 | -10308.091 | 0 | 0 | 0 | 332 | 37 | -10308.091 | 0 | 0 | 0 | 332 | 37 | -10308.091 | 0 | 0 | 0 | 406.02 | -10308.091 | 0 | 0 | 0 | 332 | 37 | -10308.091 | 0 | 0 | 0 | 332 | 37 | -10308.091 | 0 | 0 | 0 | 332 | 37 | -10308.091 | 0 | 0 | 0 | 10:00
10:15 | 160 | 186 | 13 | 40 | 346 | 337.6336 | 184.085 | 40 |  |  | -10297.6336 | 0 | 0 | 0 | 346 | 40 | -10297.6336 | 0 | 0 | 0 | 346 | 40 | -10297.6336 | 0 | 0 | 0 | 346 | 40 | -10297.6336 | 0 | 0 | 0 | 406.02 | -10297.6336 | 0 | 0 | 0 | 346 | 40 | -10297.6336 | 0 | 0 | 0 | 346 | 40 | -10297.6336 | 0 | 0 | 0 | 346 | 40 | -10297.6336 | 0 | 0 | 0 | 10:15
10:30 | 164 | 198 | 17 | 37 | 362 | 329.2291 | 177.1814 | 37 |  |  | -10292.2291 | 0 | 0 | 0 | 362 | 37 | -10292.2291 | 0 | 0 | 0 | 362 | 37 | -10292.2291 | 0 | 0 | 0 | 362 | 37 | -10292.2291 | 0 | 0 | 0 | 406.02 | -10292.2291 | 0 | 0 | 0 | 362 | 37 | -10292.2291 | 0 | 0 | 0 | 362 | 37 | -10292.2291 | 0 | 0 | 0 | 362 | 37 | -10292.2291 | 0 | 0 | 0 | 10:30
10:45 | 193 | 208 | 23 | 32 | 401 | 309.2713 | 161.1048 | 32 |  |  | -10277.2713 | 0 | 0 | 0 | 401 | 32 | -10277.2713 | 0 | 0 | 0 | 401 | 32 | -10277.2713 | 0 | 0 | 0 | 401 | 32 | -10277.2713 | 0 | 0 | 0 | 406.02 | -10277.2713 | 0 | 0 | 0 | 401 | 32 | -10277.2713 | 0 | 0 | 0 | 401 | 32 | -10277.2713 | 0 | 0 | 0 | 401 | 32 | -10277.2713 | 0 | 0 | 0 | 10:45
11:00 | 173 | 206 | 26 | 33 | 379 | 320.4374 | 170.0427 | 33 |  |  | -10287.4374 | 0 | 0 | 0 | 379 | 33 | -10287.4374 | 0 | 0 | 0 | 379 | 33 | -10287.4374 | 0 | 0 | 0 | 379 | 33 | -10287.4374 | 0 | 0 | 0 | 406.02 | -10287.4374 | 0 | 0 | 0 | 379 | 33 | -10287.4374 | 0 | 0 | 0 | 379 | 33 | -10287.4374 | 0 | 0 | 0 | 379 | 33 | -10287.4374 | 0 | 0 | 0 | 11:00
11:15 | 186 | 209 | 26 | 32 | 395 | 312.293 | 163.5088 | 32 |  |  | -10280.293 | 0 | 0 | 0 | 395 | 32 | -10280.293 | 0 | 0 | 0 | 395 | 32 | -10280.293 | 0 | 0 | 0 | 395 | 32 | -10280.293 | 0 | 0 | 0 | 406.02 | -10280.293 | 0 | 0 | 0 | 395 | 32 | -10280.293 | 0 | 0 | 0 | 395 | 32 | -10280.293 | 0 | 0 | 0 | 395 | 32 | -10280.293 | 0 | 0 | 0 | 11:15
11:30 | 187 | 204 | 25 | 37 | 391 | 314.3173 | 165.1255 | 37 |  |  | -10277.3173 | 0 | 0 | 0 | 391 | 37 | -10277.3173 | 0 | 0 | 0 | 391 | 37 | -10277.3173 | 0 | 0 | 0 | 391 | 37 | -10277.3173 | 0 | 0 | 0 | 406.02 | -10277.3173 | 0 | 0 | 0 | 391 | 37 | -10277.3173 | 0 | 0 | 0 | 391 | 37 | -10277.3173 | 0 | 0 | 0 | 391 | 37 | -10277.3173 | 0 | 0 | 0 | 11:30
11:45 | 168 | 215 | 21 | 37 | 383 | 318.3895 | 168.3924 | 37 |  |  | -10281.3895 | 0 | 0 | 0 | 383 | 37 | -10281.3895 | 0 | 0 | 0 | 383 | 37 | -10281.3895 | 0 | 0 | 0 | 383 | 37 | -10281.3895 | 0 | 0 | 0 | 406.02 | -10281.3895 | 0 | 0 | 0 | 383 | 37 | -10281.3895 | 0 | 0 | 0 | 383 | 37 | -10281.3895 | 0 | 0 | 0 | 383 | 37 | -10281.3895 | 0 | 0 | 0 | 11:45
12:00 | 172 | 224 | 21 | 31 | 396 | 311.7881 | 163.1064 | 31 |  |  | -10280.7881 | 0 | 0 | 0 | 396 | 31 | -10280.7881 | 0 | 0 | 0 | 396 | 31 | -10280.7881 | 0 | 0 | 0 | 396 | 31 | -10280.7881 | 0 | 0 | 0 | 406.02 | -10280.7881 | 0 | 0 | 0 | 396 | 31 | -10280.7881 | 0 | 0 | 0 | 396 | 31 | -10280.7881 | 0 | 0 | 0 | 396 | 31 | -10280.7881 | 0 | 0 | 0 | 12:00
12:15 | 158 | 231 | 18 | 29 | 389 | 315.3324 | 165.938 | 29 |  |  | -10286.3324 | 0 | 0 | 0 | 389 | 29 | -10286.3324 | 0 | 0 | 0 | 389 | 29 | -10286.3324 | 0 | 0 | 0 | 389 | 29 | -10286.3324 | 0 | 0 | 0 | 406.02 | -10286.3324 | 0 | 0 | 0 | 389 | 29 | -10286.3324 | 0 | 0 | 0 | 389 | 29 | -10286.3324 | 0 | 0 | 0 | 389 | 29 | -10286.3324 | 0 | 0 | 0 | 12:15
12:30 | 147 | 243 | 15 | 26 | 390 | 314.8246 | 165.5314 | 26 |  |  | -10288.8246 | 0 | 0 | 0 | 390 | 26 | -10288.8246 | 0 | 0 | 0 | 390 | 26 | -10288.8246 | 0 | 0 | 0 | 390 | 26 | -10288.8246 | 0 | 0 | 0 | 406.02 | -10288.8246 | 0 | 0 | 0 | 390 | 26 | -10288.8246 | 0 | 0 | 0 | 390 | 26 | -10288.8246 | 0 | 0 | 0 | 390 | 26 | -10288.8246 | 0 | 0 | 0 | 12:30
12:45 | 149 | 222 | 17 | 34 | 371 | 324.5569 | 173.3769 | 34 |  |  | -10290.5569 | 0 | 0 | 0 | 371 | 34 | -10290.5569 | 0 | 0 | 0 | 371 | 34 | -10290.5569 | 0 | 0 | 0 | 371 | 34 | -10290.5569 | 0 | 0 | 0 | 406.02 | -10290.5569 | 0 | 0 | 0 | 371 | 34 | -10290.5569 | 0 | 0 | 0 | 371 | 34 | -10290.5569 | 0 | 0 | 0 | 371 | 34 | -10290.5569 | 0 | 0 | 0 | 12:45
13:00 | 157 | 212 | 17 | 37 | 369 | 325.5917 | 174.2174 | 37 |  |  | -10288.5917 | 0 | 0 | 0 | 369 | 37 | -10288.5917 | 0 | 0 | 0 | 369 | 37 | -10288.5917 | 0 | 0 | 0 | 369 | 37 | -10288.5917 | 0 | 0 | 0 | 406.02 | -10288.5917 | 0 | 0 | 0 | 369 | 37 | -10288.5917 | 0 | 0 | 0 | 369 | 37 | -10288.5917 | 0 | 0 | 0 | 369 | 37 | -10288.5917 | 0 | 0 | 0 | 13:00
13:15 | 176 | 203 | 22 | 35 | 379 | 320.4374 | 170.0427 | 35 |  |  | -10285.4374 | 0 | 0 | 0 | 379 | 35 | -10285.4374 | 0 | 0 | 0 | 379 | 35 | -10285.4374 | 0 | 0 | 0 | 379 | 35 | -10285.4374 | 0 | 0 | 0 | 406.02 | -10285.4374 | 0 | 0 | 0 | 379 | 35 | -10285.4374 | 0 | 0 | 0 | 379 | 35 | -10285.4374 | 0 | 0 | 0 | 379 | 35 | -10285.4374 | 0 | 0 | 0 | 13:15
13:30 | 208 | 188 | 29 | 43 | 396 | 311.7881 | 163.1064 | 43 |  |  | -10268.7881 | 0 | 0 | 0 | 396 | 43 | -10268.7881 | 0 | 0 | 0 | 396 | 43 | -10268.7881 | 0 | 0 | 0 | 396 | 43 | -10268.7881 | 0 | 0 | 0 | 406.02 | -10268.7881 | 0 | 0 | 0 | 396 | 43 | -10268.7881 | 0 | 0 | 0 | 396 | 43 | -10268.7881 | 0 | 0 | 0 | 396 | 43 | -10268.7881 | 0 | 0 | 0 | 13:30
13:45 | 244 | 204 | 28 | 53 | 448 | 286.2151 | 143.1455 | 53 |  |  | -10233.2151 | 0 | 0 | 0 | 448 | 53 | -10233.2151 | 0 | 0 | 0 | 448 | 53 | -10233.2151 | 0 | 0 | 0 | 448 | 53 | -10233.2151 | 448 | 448 | 53 | 134.2506 | -10233.2151 | 0 | 0 | 0 | 448 | 53 | -10233.2151 | 0 | 0 | 0 | 448 | 53 | -10233.2151 | 0 | 0 | 0 | 448 | 53 | -10233.2151 | 448 | 448 | 53 | 13:45
14:00 | 265 | 246 | 57 | 65 | 511 | 257.0166 | 121.4987 | 65 |  |  | -10192.0166 | 0 | 0 | 0 |  |  | -20192.0166 | 0 | 0 | 0 |  |  | -30192.0166 | 0 | 0 | 0 |  |  | -40192.0166 | 0 | 0 | 0 | 406.02 | -10192.0166 | 0 | 0 | 0 |  |  | -20192.0166 | 0 | 0 | 0 |  |  | -30192.0166 | 0 | 0 | 0 |  |  | -40192.0166 | 0 | 0 | 0 | 14:00
14:15 | 278 | 265 | 65 | 66 | 543 | 242.9342 | 111.5678 | 66 |  |  | -10176.9342 | 0 | 0 | 0 |  |  | -20176.9342 | 0 | 0 | 0 |  |  | -30176.9342 | 0 | 0 | 0 |  |  | -40176.9342 | 0 | 0 | 0 | 406.02 | -10176.9342 | 0 | 0 | 0 |  |  | -20176.9342 | 0 | 0 | 0 |  |  | -30176.9342 | 0 | 0 | 0 |  |  | -40176.9342 | 0 | 0 | 0 | 14:15
14:30 | 275 | 272 | 67 | 65 | 547 | 241.2094 | 110.3769 | 67 |  |  | -10174.2094 | 0 | 0 | 0 |  |  | -20174.2094 | 0 | 0 | 0 |  |  | -30174.2094 | 0 | 0 | 0 |  |  | -40174.2094 | 0 | 0 | 0 | 406.02 | -10174.2094 | 0 | 0 | 0 |  |  | -20174.2094 | 0 | 0 | 0 |  |  | -30174.2094 | 0 | 0 | 0 |  |  | -40174.2094 | 0 | 0 | 0 | 14:30
14:45 | 277 | 290 | 75 | 57 | 567 | 232.7035 | 104.5902 | 75 |  |  | -10157.7035 | 567 | 567 | 75 |  |  | -20157.7035 | 0 | 0 | 0 |  |  | -30157.7035 | 0 | 0 | 0 |  |  | -40157.7035 | 0 | 0 | 0 | 406.02 | -10157.7035 | 567 | 567 | 75 |  |  | -20157.7035 | 0 | 0 | 0 |  |  | -30157.7035 | 0 | 0 | 0 |  |  | -40157.7035 | 0 | 0 | 0 | 14:45
15:00 | 257 | 257 | 48 | 57 | 514 | 255.6749 | 120.5373 | 57 |  |  | -10198.6749 | 0 | 0 | 0 |  |  | -20198.6749 | 0 | 0 | 0 |  |  | -30198.6749 | 0 | 0 | 0 |  |  | -40198.6749 | 0 | 0 | 0 | 406.02 | -10198.6749 | 0 | 0 | 0 |  |  | -20198.6749 | 0 | 0 | 0 |  |  | -30198.6749 | 0 | 0 | 0 |  |  | -40198.6749 | 0 | 0 | 0 | 15:00
15:15 | 264 | 253 | 37 | 70 | 517 | 254.3377 | 119.5821 | 70 |  |  | -10184.3377 | 0 | 0 | 0 |  |  | -20184.3377 | 0 | 0 | 0 |  |  | -30184.3377 | 0 | 0 | 0 |  |  | -40184.3377 | 0 | 0 | 0 | 406.02 | -10184.3377 | 0 | 0 | 0 |  |  | -20184.3377 | 0 | 0 | 0 |  |  | -30184.3377 | 0 | 0 | 0 |  |  | -40184.3377 | 0 | 0 | 0 | 15:15
15:30 | 278 | 263 | 33 | 66 | 541 | 243.7996 | 112.1675 | 66 |  |  | -10177.7996 | 0 | 0 | 0 |  |  | -20177.7996 | 0 | 0 | 0 |  |  | -30177.7996 | 0 | 0 | 0 |  |  | -40177.7996 | 0 | 0 | 0 | 406.02 | -10177.7996 | 0 | 0 | 0 |  |  | -20177.7996 | 0 | 0 | 0 |  |  | -30177.7996 | 0 | 0 | 0 |  |  | -40177.7996 | 0 | 0 | 0 | 15:30
15:45 | 261 | 257 | 26 | 71 | 518 | 253.893 | 119.2651 | 71 |  |  | -10182.893 | 0 | 0 | 0 | 518 | 71 | -10182.893 | 0 | 0 | 0 |  |  | -20182.893 | 0 | 0 | 0 |  |  | -30182.893 | 0 | 0 | 0 | 406.02 | -10182.893 | 0 | 0 | 0 | 518 | 71 | -10182.893 | 0 | 0 | 0 |  |  | -20182.893 | 0 | 0 | 0 |  |  | -30182.893 | 0 | 0 | 0 | 15:45
16:00 | 275 | 254 | 28 | 68 | 529 | 249.0332 | 115.8244 | 68 |  |  | -10181.0332 | 0 | 0 | 0 | 529 | 68 | -10181.0332 | 0 | 0 | 0 |  |  | -20181.0332 | 0 | 0 | 0 |  |  | -30181.0332 | 0 | 0 | 0 | 406.02 | -10181.0332 | 0 | 0 | 0 | 529 | 68 | -10181.0332 | 0 | 0 | 0 |  |  | -20181.0332 | 0 | 0 | 0 |  |  | -30181.0332 | 0 | 0 | 0 | 16:00
16:15 | 270 | 283 | 37 | 68 | 553 | 238.6369 | 108.6115 | 68 |  |  | -10170.6369 | 0 | 0 | 0 | 553 | 68 | -10170.6369 | 553 | 553 | 68 |  |  | -20170.6369 | 0 | 0 | 0 |  |  | -30170.6369 | 0 | 0 | 0 | 406.02 | -10170.6369 | 0 | 0 | 0 | 553 | 68 | -10170.6369 | 553 | 553 | 68 |  |  | -20170.6369 | 0 | 0 | 0 |  |  | -30170.6369 | 0 | 0 | 0 | 16:15
16:30 | 249 | 290 | 36 | 65 | 539 | 244.667 | 112.77 | 65 |  |  | -10179.667 | 0 | 0 | 0 | 539 | 65 | -10179.667 | 0 | 0 | 0 |  |  | -20179.667 | 0 | 0 | 0 |  |  | -30179.667 | 0 | 0 | 0 | 406.02 | -10179.667 | 0 | 0 | 0 | 539 | 65 | -10179.667 | 0 | 0 | 0 |  |  | -20179.667 | 0 | 0 | 0 |  |  | -30179.667 | 0 | 0 | 0 | 16:30 |  |  | Are the requirements for Warrant 2 met?: | No
16:45 | 235 | 299 | 41 | 56 | 534 | 246.8439 | 114.2884 | 56 |  |  | -10190.8439 | 0 | 0 | 0 | 534 | 56 | -10190.8439 | 0 | 0 | 0 |  |  | -20190.8439 | 0 | 0 | 0 |  |  | -30190.8439 | 0 | 0 | 0 | 406.02 | -10190.8439 | 0 | 0 | 0 | 534 | 56 | -10190.8439 | 0 | 0 | 0 |  |  | -20190.8439 | 0 | 0 | 0 |  |  | -30190.8439 | 0 | 0 | 0 | 16:45
17:00 | 225 | 309 | 33 | 50 | 534 | 246.8439 | 114.2884 | 50 |  |  | -10196.8439 | 0 | 0 | 0 | 534 | 50 | -10196.8439 | 0 | 0 | 0 |  |  | -20196.8439 | 0 | 0 | 0 |  |  | -30196.8439 | 0 | 0 | 0 | 406.02 | -10196.8439 | 0 | 0 | 0 | 534 | 50 | -10196.8439 | 0 | 0 | 0 |  |  | -20196.8439 | 0 | 0 | 0 |  |  | -30196.8439 | 0 | 0 | 0 | 17:00
17:15 | 155 | 213 | 22 | 30 | 368 | 326.1099 | 174.6387 | 30 |  |  | -10296.1099 | 0 | 0 | 0 | 368 | 30 | -10296.1099 | 0 | 0 | 0 | 368 | 30 | -10296.1099 | 0 | 0 | 0 | 368 | 30 | -10296.1099 | 0 | 0 | 0 | 406.02 | -10296.1099 | 0 | 0 | 0 | 368 | 30 | -10296.1099 | 0 | 0 | 0 | 368 | 30 | -10296.1099 | 0 | 0 | 0 | 368 | 30 | -10296.1099 | 0 | 0 | 0 | 17:15
17:30 | 99 | 145 | 16 | 20 | 244 | 394.1765 | 232.3094 | 20 |  |  | -10374.1765 | 0 | 0 | 0 | 244 | 20 | -10374.1765 | 0 | 0 | 0 | 244 | 20 | -10374.1765 | 0 | 0 | 0 | 244 | 20 | -10374.1765 | 0 | 0 | 0 | 406.02 | -10374.1765 | 0 | 0 | 0 | 244 | 20 | -10374.1765 | 0 | 0 | 0 | 244 | 20 | -10374.1765 | 0 | 0 | 0 | 244 | 20 | -10374.1765 | 0 | 0 | 0 | 17:30
17:45 | 54 | 65 | 4 | 9 | 119 | 470.4571 | 301.3422 | 9 |  |  | -10461.4571 | 0 | 0 | 0 | 119 | 9 | -10461.4571 | 0 | 0 | 0 | 119 | 9 | -10461.4571 | 0 | 0 | 0 | 119 | 9 | -10461.4571 | 0 | 0 | 0 | 406.02 | -10461.4571 | 0 | 0 | 0 | 119 | 9 | -10461.4571 | 0 | 0 | 0 | 119 | 9 | -10461.4571 | 0 | 0 | 0 | 119 | 9 | -10461.4571 | 0 | 0 | 0 | 17:45
18:00 | 0 | 0 | 0 | 0 | 0 | 550.227 | 377.2271 | 0 |  |  | -10550.227 | 0 | 0 | 0 | 0 | 0 | -10550.227 | 0 | 0 | 0 | 0 | 0 | -10550.227 | 0 | 0 | 0 | 0 | 0 | -10550.227 | 0 | 0 | 0 | 406.02 | -10550.227 | 0 | 0 | 0 | 0 | 0 | -10550.227 | 0 | 0 | 0 | 0 | 0 | -10550.227 | 0 | 0 | 0 | 0 | 0 | -10550.227 | 0 | 0 | 0 | 18:00
18:15 | 0 | 0 | 0 | 0 | 0 | 550.227 | 377.2271 | 0 |  |  | -10550.227 | 0 | 0 | 0 | 0 | 0 | -10550.227 | 0 | 0 | 0 | 0 | 0 | -10550.227 | 0 | 0 | 0 | 0 | 0 | -10550.227 | 0 | 0 | 0 | 406.02 | -10550.227 | 0 | 0 | 0 | 0 | 0 | -10550.227 | 0 | 0 | 0 | 0 | 0 | -10550.227 | 0 | 0 | 0 | 0 | 0 | -10550.227 | 0 | 0 | 0 | 18:15
18:30 | 0 | 0 | 0 | 0 | 0 | 550.227 | 377.2271 | 0 |  |  | -10550.227 | 0 | 0 | 0 | 0 | 0 | -10550.227 | 0 | 0 | 0 | 0 | 0 | -10550.227 | 0 | 0 | 0 | 0 | 0 | -10550.227 | 0 | 0 | 0 | 406.02 | -10550.227 | 0 | 0 | 0 | 0 | 0 | -10550.227 | 0 | 0 | 0 | 0 | 0 | -10550.227 | 0 | 0 | 0 | 0 | 0 | -10550.227 | 0 | 0 | 0 | 18:30
18:45 | 0 | 0 | 0 | 0 | 0 | 550.227 | 377.2271 | 0 |  |  | -10550.227 | 0 | 0 | 0 | 0 | 0 | -10550.227 | 0 | 0 | 0 | 0 | 0 | -10550.227 | 0 | 0 | 0 | 0 | 0 | -10550.227 | 0 | 0 | 0 | 406.02 | -10550.227 | 0 | 0 | 0 | 0 | 0 | -10550.227 | 0 | 0 | 0 | 0 | 0 | -10550.227 | 0 | 0 | 0 | 0 | 0 | -10550.227 | 0 | 0 | 0 | 18:45
19:00 | 0 | 0 | 0 | 0 | 0 | 550.227 | 377.2271 | 0 |  |  | -10550.227 | 0 | 0 | 0 | 0 | 0 | -10550.227 | 0 | 0 | 0 | 0 | 0 | -10550.227 | 0 | 0 | 0 | 0 | 0 | -10550.227 | 0 | 0 | 0 | 406.02 | -10550.227 | 0 | 0 | 0 | 0 | 0 | -10550.227 | 0 | 0 | 0 | 0 | 0 | -10550.227 | 0 | 0 | 0 | 0 | 0 | -10550.227 | 0 | 0 | 0 | 19:00
19:15 | 0 | 0 | 0 | 0 | 0 | 550.227 | 377.2271 | 0 |  |  | -10550.227 | 0 | 0 | 0 | 0 | 0 | -10550.227 | 0 | 0 | 0 | 0 | 0 | -10550.227 | 0 | 0 | 0 | 0 | 0 | -10550.227 | 0 | 0 | 0 | 406.02 | -10550.227 | 0 | 0 | 0 | 0 | 0 | -10550.227 | 0 | 0 | 0 | 0 | 0 | -10550.227 | 0 | 0 | 0 | 0 | 0 | -10550.227 | 0 | 0 | 0 | 19:15
19:30 | 0 | 0 | 0 | 0 | 0 | 550.227 | 377.2271 | 0 |  |  | -10550.227 | 0 | 0 | 0 | 0 | 0 | -10550.227 | 0 | 0 | 0 | 0 | 0 | -10550.227 | 0 | 0 | 0 | 0 | 0 | -10550.227 | 0 | 0 | 0 | 406.02 | -10550.227 | 0 | 0 | 0 | 0 | 0 | -10550.227 | 0 | 0 | 0 | 0 | 0 | -10550.227 | 0 | 0 | 0 | 0 | 0 | -10550.227 | 0 | 0 | 0 | 19:30
19:45 | 0 | 0 | 0 | 0 | 0 | 550.227 | 377.2271 | 0 |  |  | -10550.227 | 0 | 0 | 0 | 0 | 0 | -10550.227 | 0 | 0 | 0 | 0 | 0 | -10550.227 | 0 | 0 | 0 | 0 | 0 | -10550.227 | 0 | 0 | 0 | 406.02 | -10550.227 | 0 | 0 | 0 | 0 | 0 | -10550.227 | 0 | 0 | 0 | 0 | 0 | -10550.227 | 0 | 0 | 0 | 0 | 0 | -10550.227 | 0 | 0 | 0 | 19:45
20:00 | 0 | 0 | 0 | 0 | 0 | 550.227 | 377.2271 | 0 |  |  | -10550.227 | 0 | 0 | 0 | 0 | 0 | -10550.227 | 0 | 0 | 0 | 0 | 0 | -10550.227 | 0 | 0 | 0 | 0 | 0 | -10550.227 | 0 | 0 | 0 | 406.02 | -10550.227 | 0 | 0 | 0 | 0 | 0 | -10550.227 | 0 | 0 | 0 | 0 | 0 | -10550.227 | 0 | 0 | 0 | 0 | 0 | -10550.227 | 0 | 0 | 0 | 20:00
20:15 | 0 | 0 | 0 | 0 | 0 | 550.227 | 377.2271 | 0 |  |  | -10550.227 | 0 | 0 | 0 | 0 | 0 | -10550.227 | 0 | 0 | 0 | 0 | 0 | -10550.227 | 0 | 0 | 0 | 0 | 0 | -10550.227 | 0 | 0 | 0 | 406.02 | -10550.227 | 0 | 0 | 0 | 0 | 0 | -10550.227 | 0 | 0 | 0 | 0 | 0 | -10550.227 | 0 | 0 | 0 | 0 | 0 | -10550.227 | 0 | 0 | 0 | 20:15
20:30 | 0 | 0 | 0 | 0 | 0 | 550.227 | 377.2271 | 0 |  |  | -10550.227 | 0 | 0 | 0 | 0 | 0 | -10550.227 | 0 | 0 | 0 | 0 | 0 | -10550.227 | 0 | 0 | 0 | 0 | 0 | -10550.227 | 0 | 0 | 0 | 406.02 | -10550.227 | 0 | 0 | 0 | 0 | 0 | -10550.227 | 0 | 0 | 0 | 0 | 0 | -10550.227 | 0 | 0 | 0 | 0 | 0 | -10550.227 | 0 | 0 | 0 | 20:30
20:45 | 0 | 0 | 0 | 0 | 0 | 550.227 | 377.2271 | 0 |  |  | -10550.227 | 0 | 0 | 0 | 0 | 0 | -10550.227 | 0 | 0 | 0 | 0 | 0 | -10550.227 | 0 | 0 | 0 | 0 | 0 | -10550.227 | 0 | 0 | 0 | 406.02 | -10550.227 | 0 | 0 | 0 | 0 | 0 | -10550.227 | 0 | 0 | 0 | 0 | 0 | -10550.227 | 0 | 0 | 0 | 0 | 0 | -10550.227 | 0 | 0 | 0 | 20:45
21:00 | 0 | 0 | 0 | 0 | 0 | 550.227 | 377.2271 | 0 |  |  | -10550.227 | 0 | 0 | 0 | 0 | 0 | -10550.227 | 0 | 0 | 0 | 0 | 0 | -10550.227 | 0 | 0 | 0 | 0 | 0 | -10550.227 | 0 | 0 | 0 | 406.02 | -10550.227 | 0 | 0 | 0 | 0 | 0 | -10550.227 | 0 | 0 | 0 | 0 | 0 | -10550.227 | 0 | 0 | 0 | 0 | 0 | -10550.227 | 0 | 0 | 0 | 21:00
21:15 | 0 | 0 | 0 | 0 | 0 | 550.227 | 377.2271 | 0 |  |  | -10550.227 | 0 | 0 | 0 | 0 | 0 | -10550.227 | 0 | 0 | 0 | 0 | 0 | -10550.227 | 0 | 0 | 0 | 0 | 0 | -10550.227 | 0 | 0 | 0 | 406.02 | -10550.227 | 0 | 0 | 0 | 0 | 0 | -10550.227 | 0 | 0 | 0 | 0 | 0 | -10550.227 | 0 | 0 | 0 | 0 | 0 | -10550.227 | 0 | 0 | 0 | 21:15
21:30 | 0 | 0 | 0 | 0 | 0 | 550.227 | 377.2271 | 0 |  |  | -10550.227 | 0 | 0 | 0 | 0 | 0 | -10550.227 | 0 | 0 | 0 | 0 | 0 | -10550.227 | 0 | 0 | 0 | 0 | 0 | -10550.227 | 0 | 0 | 0 | 406.02 | -10550.227 | 0 | 0 | 0 | 0 | 0 | -10550.227 | 0 | 0 | 0 | 0 | 0 | -10550.227 | 0 | 0 | 0 | 0 | 0 | -10550.227 | 0 | 0 | 0 | 21:30
21:45 | 0 | 0 | 0 | 0 | 0 | 550.227 | 377.2271 | 0 |  |  | -10550.227 | 0 | 0 | 0 | 0 | 0 | -10550.227 | 0 | 0 | 0 | 0 | 0 | -10550.227 | 0 | 0 | 0 | 0 | 0 | -10550.227 | 0 | 0 | 0 | 406.02 | -10550.227 | 0 | 0 | 0 | 0 | 0 | -10550.227 | 0 | 0 | 0 | 0 | 0 | -10550.227 | 0 | 0 | 0 | 0 | 0 | -10550.227 | 0 | 0 | 0 | 21:45
22:00 | 0 | 0 | 0 | 0 | 0 | 550.227 | 377.2271 | 0 |  |  | -10550.227 | 0 | 0 | 0 | 0 | 0 | -10550.227 | 0 | 0 | 0 | 0 | 0 | -10550.227 | 0 | 0 | 0 | 0 | 0 | -10550.227 | 0 | 0 | 0 | 406.02 | -10550.227 | 0 | 0 | 0 | 0 | 0 | -10550.227 | 0 | 0 | 0 | 0 | 0 | -10550.227 | 0 | 0 | 0 | 0 | 0 | -10550.227 | 0 | 0 | 0 | 22:00
22:15 | 0 | 0 | 0 | 0 | 0 | 550.227 | 377.2271 | 0 |  |  | -10550.227 | 0 | 0 | 0 | 0 | 0 | -10550.227 | 0 | 0 | 0 | 0 | 0 | -10550.227 | 0 | 0 | 0 | 0 | 0 | -10550.227 | 0 | 0 | 0 | 406.02 | -10550.227 | 0 | 0 | 0 | 0 | 0 | -10550.227 | 0 | 0 | 0 | 0 | 0 | -10550.227 | 0 | 0 | 0 | 0 | 0 | -10550.227 | 0 | 0 | 0 | 22:15
22:30 | 0 | 0 | 0 | 0 | 0 | 550.227 | 377.2271 | 0 |  |  | -10550.227 | 0 | 0 | 0 | 0 | 0 | -10550.227 | 0 | 0 | 0 | 0 | 0 | -10550.227 | 0 | 0 | 0 | 0 | 0 | -10550.227 | 0 | 0 | 0 | 406.02 | -10550.227 | 0 | 0 | 0 | 0 | 0 | -10550.227 | 0 | 0 | 0 | 0 | 0 | -10550.227 | 0 | 0 | 0 | 0 | 0 | -10550.227 | 0 | 0 | 0 | 22:30
22:45 | 0 | 0 | 0 | 0 | 0 | 550.227 | 377.2271 | 0 |  |  | -10550.227 | 0 | 0 | 0 | 0 | 0 | -10550.227 | 0 | 0 | 0 | 0 | 0 | -10550.227 | 0 | 0 | 0 | 0 | 0 | -10550.227 | 0 | 0 | 0 | 406.02 | -10550.227 | 0 | 0 | 0 | 0 | 0 | -10550.227 | 0 | 0 | 0 | 0 | 0 | -10550.227 | 0 | 0 | 0 | 0 | 0 | -10550.227 | 0 | 0 | 0 | 22:45
23:00 | 0 | 0 | 0 | 0 | 0 | 550.227 | 377.2271 | 0 |  |  | -10550.227 | 0 | 0 | 0 | 0 | 0 | -10550.227 | 0 | 0 | 0 | 0 | 0 | -10550.227 | 0 | 0 | 0 | 0 | 0 | -10550.227 | 0 | 0 | 0 | 406.02 | -10550.227 | 0 | 0 | 0 | 0 | 0 | -10550.227 | 0 | 0 | 0 | 0 | 0 | -10550.227 | 0 | 0 | 0 | 0 | 0 | -10550.227 | 0 | 0 | 0 | 23:00
23:15 | 0 | 0 | 0 | 0 | 0 | 550.227 | 377.2271 | 0 |  |  | -10550.227 | 0 | 0 | 0 | 0 | 0 | -10550.227 | 0 | 0 | 0 | 0 | 0 | -10550.227 | 0 | 0 | 0 | 0 | 0 | -10550.227 | 0 | 0 | 0 | 406.02 | -10550.227 | 0 | 0 | 0 | 0 | 0 | -10550.227 | 0 | 0 | 0 | 0 | 0 | -10550.227 | 0 | 0 | 0 | 0 | 0 | -10550.227 | 0 | 0 | 0 | 23:15
23:30 | 0 | 0 | 0 | 0 | 0 | 550.227 | 377.2271 | 0 |  |  | -10550.227 | 0 | 0 | 0 | 0 | 0 | -10550.227 | 0 | 0 | 0 | 0 | 0 | -10550.227 | 0 | 0 | 0 | 0 | 0 | -10550.227 | 0 | 0 | 0 | 406.02 | -10550.227 | 0 | 0 | 0 | 0 | 0 | -10550.227 | 0 | 0 | 0 | 0 | 0 | -10550.227 | 0 | 0 | 0 | 0 | 0 | -10550.227 | 0 | 0 | 0 | 23:30
23:45 | 0 | 0 | 0 | 0 | 0 | 550.227 | 377.2271 | 0 |  |  | -10550.227 | 0 | 0 | 0 | 0 | 0 | -10550.227 | 0 | 0 | 0 | 0 | 0 | -10550.227 | 0 | 0 | 0 | 0 | 0 | -10550.227 | 0 | 0 | 0 | 406.02 | -10550.227 | 0 | 0 | 0 | 0 | 0 | -10550.227 | 0 | 0 | 0 | 0 | 0 | -10550.227 | 0 | 0 | 0 | 0 | 0 | -10550.227 | 0 | 0 | 0 | 23:45

## Warrant 3
OMUTCD WARRANT 3, PEAK HOUR | [5 empty] | Hour Vehicular Volume | [5 empty] | Required Minimum Minor Street Approach Traffic For 4C-3 | Required Minimum Minor Street Approach Traffic For 4C-4 | Residuals 4C-3 | Residuals 4C-4 | Max Residuals 4C-3 | Max Residuals 4C-4
Number of Lanes for Moving Traffic on Each Approach |  |  | Peak Hour Start time |  | 14:45 | Hour Interval Beginning At | Major Street Combined Vehicles Per Hour (VPH) | Highest Minor Street Approach Vehicles Per Hour (VPH) | Sum of Major Street and Highest Minor Street | Sum of Major Street and Combined Minor Street | Hour Interval Beginning At | [6 empty] | 1st Point to Graph | 1st Point to Graph | 1st Point to Graph | 1st Point to Graph | Hour Interval Beginning At
Major Street: | 1 Lane |  | Peak Hour End Time |  | 15:45 | [12 empty] | 4C-3 | 4C-3 | 4C-4 | 4C-4
Minor Street: | 1 Lane | [16 empty] | X-Axis | Y-Axis | X-Axis | Y-Axis
[6 empty] | 0:00 | 0 | 0 | 0 | 0 | 0:00 | 835.43 | 558.54 | -835.43 | -558.54 | 0 | 0 | 0 | 0 | 0 | 0 | 0:00
[6 empty] | 0:15 | 0 | 0 | 0 | 0 | 0:15 | 835.43 | 558.54 | -835.43 | -558.54 | 0 | 0 | 0 | 0 | 0 | 0 | 0:15
[6 empty] | 0:30 | 0 | 0 | 0 | 0 | 0:30 | 835.43 | 558.54 | -835.43 | -558.54 | 0 | 0 | 0 | 0 | 0 | 0 | 0:30
[6 empty] | 0:45 | 0 | 0 | 0 | 0 | 0:45 | 835.43 | 558.54 | -835.43 | -558.54 | 0 | 0 | 0 | 0 | 0 | 0 | 0:45
[6 empty] | 1:00 | 0 | 0 | 0 | 0 | 1:00 | 835.43 | 558.54 | -835.43 | -558.54 | 0 | 0 | 0 | 0 | 0 | 0 | 1:00
[6 empty] | 1:15 | 0 | 0 | 0 | 0 | 1:15 | 835.43 | 558.54 | -835.43 | -558.54 | 0 | 0 | 0 | 0 | 0 | 0 | 1:15
[6 empty] | 1:30 | 0 | 0 | 0 | 0 | 1:30 | 835.43 | 558.54 | -835.43 | -558.54 | 0 | 0 | 0 | 0 | 0 | 0 | 1:30
[6 empty] | 1:45 | 0 | 0 | 0 | 0 | 1:45 | 835.43 | 558.54 | -835.43 | -558.54 | 0 | 0 | 0 | 0 | 0 | 0 | 1:45
[6 empty] | 2:00 | 0 | 0 | 0 | 0 | 2:00 | 835.43 | 558.54 | -835.43 | -558.54 | 0 | 0 | 0 | 0 | 0 | 0 | 2:00
[6 empty] | 2:15 | 0 | 0 | 0 | 0 | 2:15 | 835.43 | 558.54 | -835.43 | -558.54 | 0 | 0 | 0 | 0 | 0 | 0 | 2:15
[6 empty] | 2:30 | 0 | 0 | 0 | 0 | 2:30 | 835.43 | 558.54 | -835.43 | -558.54 | 0 | 0 | 0 | 0 | 0 | 0 | 2:30
[6 empty] | 2:45 | 0 | 0 | 0 | 0 | 2:45 | 835.43 | 558.54 | -835.43 | -558.54 | 0 | 0 | 0 | 0 | 0 | 0 | 2:45
[6 empty] | 3:00 | 0 | 0 | 0 | 0 | 3:00 | 835.43 | 558.54 | -835.43 | -558.54 | 0 | 0 | 0 | 0 | 0 | 0 | 3:00
[6 empty] | 3:15 | 0 | 0 | 0 | 0 | 3:15 | 835.43 | 558.54 | -835.43 | -558.54 | 0 | 0 | 0 | 0 | 0 | 0 | 3:15
[6 empty] | 3:30 | 0 | 0 | 0 | 0 | 3:30 | 835.43 | 558.54 | -835.43 | -558.54 | 0 | 0 | 0 | 0 | 0 | 0 | 3:30
[6 empty] | 3:45 | 0 | 0 | 0 | 0 | 3:45 | 835.43 | 558.54 | -835.43 | -558.54 | 0 | 0 | 0 | 0 | 0 | 0 | 3:45
[6 empty] | 4:00 | 0 | 0 | 0 | 0 | 4:00 | 835.43 | 558.54 | -835.43 | -558.54 | 0 | 0 | 0 | 0 | 0 | 0 | 4:00
[6 empty] | 4:15 | 0 | 0 | 0 | 0 | 4:15 | 835.43 | 558.54 | -835.43 | -558.54 | 0 | 0 | 0 | 0 | 0 | 0 | 4:15
[6 empty] | 4:30 | 0 | 0 | 0 | 0 | 4:30 | 835.43 | 558.54 | -835.43 | -558.54 | 0 | 0 | 0 | 0 | 0 | 0 | 4:30 | Actual Peak Hour Major Traffic Volume | Actual Peak Hour Minor Traffic Volume | Required Peak Hour Minor Traffic Volume for Fig. 4C-3 | Required Peak Hour Minor Traffic Volume for Fig. 4C-4
[6 empty] | 4:45 | 0 | 0 | 0 | 0 | 4:45 | 835.43 | 558.54 | -835.43 | -558.54 | 0 | 0 | 0 | 0 | 0 | 0 | 4:45
[6 empty] | 5:00 | 0 | 0 | 0 | 0 | 5:00 | 835.43 | 558.54 | -835.43 | -558.54 | 0 | 0 | 0 | 0 | 0 | 0 | 5:00
[6 empty] | 5:15 | 55 | 4 | 59 | 61 | 5:15 | 778.2134 | 506.8729 | -774.2134 | -502.8729 | 0 | 0 | 0 | 0 | 0 | 0 | 5:15
[6 empty] | 5:30 | 98 | 6 | 104 | 110 | 5:30 | 735.5229 | 468.9425 | -729.5229 | -462.9425 | 0 | 0 | 0 | 0 | 0 | 0 | 5:30
[6 empty] | 5:45 | 151 | 11 | 162 | 172 | 5:45 | 685.2937 | 425.0892 | -674.2937 | -414.0892 | 0 | 0 | 0 | 0 | 0 | 0 | 5:45
[6 empty] | 6:00 | 220 | 18 | 238 | 256 | 6:00 | 623.7152 | 372.6532 | -605.7152 | -354.6532 | 0 | 0 | 0 | 0 | 0 | 0 | 6:00 | 567 | 75 | 387.404 | 190.8964
|  | Built up Isolated Community with Less Than 10,000 Population or Above 40 MPH on Major Street? |  |  | No | 6:15 | 245 | 31 | 276 | 301 | 6:15 | 602.4344 | 354.9199 | -571.4344 | -323.9199 | 0 | 0 | 0 | 0 | 0 | 0 | 6:15
[6 empty] | 6:30 | 315 | 53 | 368 | 402 | 6:30 | 545.6544 | 308.7379 | -492.6544 | -255.7379 | 0 | 0 | 0 | 0 | 0 | 0 | 6:30
[6 empty] | 6:45 | 434 | 93 | 527 | 589 | 6:45 | 458.1383 | 241.4875 | -365.1383 | -148.4875 | 0 | 0 | 0 | 0 | 0 | 0 | 6:45
Is this signal warrant being applied for an unusual case, such as office complexes, manufacturing plants, industrial complexes, or high-occupancy vehicle facilities that attract or discharge large numbers of vehicles over a short time? |  |  |  |  | No | 7:00 | 482 | 93 | 575 | 643 | 7:00 | 425.859 | 218.1842 | -332.859 | -125.1842 | 0 | 0 | 0 | 0 | 0 | 0 | 7:00
[6 empty] | 7:15 | 496 | 84 | 580 | 647 | 7:15 | 416.7556 | 211.7856 | -332.7556 | -127.7856 | 0 | 0 | 0 | 0 | 0 | 0 | 7:15
[6 empty] | 7:30 | 478 | 72 | 550 | 609 | 7:30 | 428.4855 | 220.0451 | -356.4855 | -148.0451 | 0 | 0 | 0 | 0 | 0 | 0 | 7:30
[6 empty] | 7:45 | 403 | 39 | 442 | 475 | 7:45 | 479.8869 | 257.684 | -440.8869 | -218.684 | 0 | 0 | 0 | 0 | 0 | 0 | 7:45
Indicate whether all three of the following conditions for the same 1 hour (any four consecutive 15-minute periods) of an average day are present* | [5 empty] | 8:00 | 376 | 40 | 416 | 438 | 8:00 | 499.4223 | 272.5403 | -459.4223 | -232.5403 | 0 | 0 | 0 | 0 | 0 | 0 | 8:00
[6 empty] | 8:15 | 367 | 37 | 404 | 426 | 8:15 | 506.0589 | 277.6496 | -469.0589 | -240.6496 | 0 | 0 | 0 | 0 | 0 | 0 | 8:15
[6 empty] | 8:30 | 347 | 37 | 384 | 409 | 8:30 | 521.0338 | 289.2885 | -484.0338 | -252.2885 | 0 | 0 | 0 | 0 | 0 | 0 | 8:30
Does the total stopped time delay experienced by the traffic on one minor-street approach (one direction only) controlled by a STOP sign equal or exceed 4 vehicle-hours for a one-lane approach or 5 vehicle-hours for a two-lane approach? |  |  |  |  | No | 8:45 | 324 | 31 | 355 | 378 | 8:45 | 538.6468 | 303.164 | -507.6468 | -272.164 | 0 | 0 | 0 | 0 | 0 | 0 | 8:45
[6 empty] | 9:00 | 310 | 27 | 337 | 359 | 9:00 | 549.5759 | 311.8699 | -522.5759 | -284.8699 | 0 | 0 | 0 | 0 | 0 | 0 | 9:00
[6 empty] | 9:15 | 299 | 31 | 330 | 353 | 9:15 | 558.2749 | 318.8496 | -527.2749 | -287.8496 | 0 | 0 | 0 | 0 | 0 | 0 | 9:15
Does the volume on the same minor-street approach (one direction only) equal or exceed 100 vehicles per hour for one moving lane of traffic or 150 vehicles per hour for two moving lanes? |  |  |  |  | No | 9:30 | 304 | 28 | 332 | 351 | 9:30 | 554.3086 | 315.6618 | -526.3086 | -287.6618 | 0 | 0 | 0 | 0 | 0 | 0 | 9:30
[6 empty] | 9:45 | 299 | 33 | 332 | 349 | 9:45 | 558.2749 | 318.8496 | -525.2749 | -285.8496 | 0 | 0 | 0 | 0 | 0 | 0 | 9:45
[6 empty] | 10:00 | 332 | 37 | 369 | 383 | 10:00 | 532.4726 | 298.2778 | -495.4726 | -261.2778 | 0 | 0 | 0 | 0 | 0 | 0 | 10:00
Does the total entering volume serviced during the hour equal or exceed 650 vehicles per hour for intersection with three approaches or 800 vehicles per hour for intersections with four or more approaches? |  |  |  |  | No | 10:15 | 346 | 40 | 386 | 399 | 10:15 | 521.7908 | 289.8808 | -481.7908 | -249.8808 | 0 | 0 | 0 | 0 | 0 | 0 | 10:15
[6 empty] | 10:30 | 362 | 37 | 399 | 416 | 10:30 | 509.7732 | 280.5224 | -472.7732 | -243.5224 | 0 | 0 | 0 | 0 | 0 | 0 | 10:30
[6 empty] | 10:45 | 401 | 32 | 433 | 456 | 10:45 | 481.3149 | 258.7604 | -449.3149 | -226.7604 | 0 | 0 | 0 | 0 | 0 | 0 | 10:45
*If applicable, attach all supporting calculations and documentation. | [5 empty] | 11:00 | 379 | 33 | 412 | 438 | 11:00 | 497.224 | 270.8547 | -464.224 | -237.8547 | 0 | 0 | 0 | 0 | 0 | 0 | 11:00
[6 empty] | 11:15 | 395 | 32 | 427 | 453 | 11:15 | 485.617 | 262.0125 | -453.617 | -230.0125 | 0 | 0 | 0 | 0 | 0 | 0 | 11:15
|  |  |  | Are the requirements for Warrant 3 met?: | No | 11:30 | 391 | 37 | 428 | 453 | 11:30 | 488.5004 | 264.1999 | -451.5004 | -227.1999 | 0 | 0 | 0 | 0 | 0 | 0 | 11:30
[6 empty] | 11:45 | 383 | 37 | 420 | 441 | 11:45 | 494.3038 | 268.6209 | -457.3038 | -231.6209 | 0 | 0 | 0 | 0 | 0 | 0 | 11:45
[6 empty] | 12:00 | 396 | 31 | 427 | 448 | 12:00 | 484.8981 | 261.4681 | -453.8981 | -230.4681 | 0 | 0 | 0 | 0 | 0 | 0 | 12:00
[6 empty] | 12:15 | 389 | 29 | 418 | 436 | 12:15 | 489.9466 | 265.2993 | -460.9466 | -236.2993 | 0 | 0 | 0 | 0 | 0 | 0 | 12:15
[6 empty] | 12:30 | 390 | 26 | 416 | 431 | 12:30 | 489.2231 | 264.7491 | -463.2231 | -238.7491 | 0 | 0 | 0 | 0 | 0 | 0 | 12:30
[6 empty] | 12:45 | 371 | 34 | 405 | 422 | 12:45 | 503.1015 | 275.369 | -469.1015 | -241.369 | 0 | 0 | 0 | 0 | 0 | 0 | 12:45
[6 empty] | 13:00 | 369 | 37 | 406 | 423 | 13:00 | 504.5787 | 276.5074 | -467.5787 | -239.5074 | 0 | 0 | 0 | 0 | 0 | 0 | 13:00
[6 empty] | 13:15 | 379 | 35 | 414 | 436 | 13:15 | 497.224 | 270.8547 | -462.224 | -235.8547 | 0 | 0 | 0 | 0 | 0 | 0 | 13:15
[6 empty] | 13:30 | 396 | 43 | 439 | 468 | 13:30 | 484.8981 | 261.4681 | -441.8981 | -218.4681 | 0 | 0 | 0 | 0 | 0 | 0 | 13:30
[6 empty] | 13:45 | 448 | 53 | 501 | 529 | 13:45 | 448.5505 | 234.4701 | -395.5505 | -181.4701 | 0 | 0 | 0 | 0 | 0 | 0 | 13:45
[6 empty] | 14:00 | 511 | 65 | 576 | 633 | 14:00 | 407.1547 | 205.1262 | -342.1547 | -140.1262 | 0 | 0 | 0 | 0 | 0 | 0 | 14:00
[6 empty] | 14:15 | 543 | 66 | 609 | 674 | 14:15 | 387.1917 | 191.5888 | -321.1917 | -125.5888 | 0 | 0 | 0 | 0 | 0 | 0 | 14:15
[6 empty] | 14:30 | 547 | 67 | 614 | 679 | 14:30 | 384.7453 | 189.96 | -317.7453 | -122.96 | 0 | 0 | 0 | 0 | 0 | 0 | 14:30
[6 empty] | 14:45 | 567 | 75 | 642 | 699 | 14:45 | 372.6736 | 182.0243 | -297.6736 | -107.0243 | 567 | 567 | 567 | 75 | 567 | 75 | 14:45
[6 empty] | 15:00 | 514 | 57 | 571 | 619 | 15:00 | 405.2533 | 203.8185 | -348.2533 | -146.8185 | 0 | 0 | 0 | 0 | 0 | 0 | 15:00
[6 empty] | 15:15 | 517 | 70 | 587 | 624 | 15:15 | 403.3582 | 202.5189 | -333.3582 | -132.5189 | 0 | 0 | 0 | 0 | 0 | 0 | 15:15
[6 empty] | 15:30 | 541 | 66 | 607 | 640 | 15:30 | 388.419 | 192.4085 | -322.419 | -126.4085 | 0 | 0 | 0 | 0 | 0 | 0 | 15:30
[6 empty] | 15:45 | 518 | 71 | 589 | 615 | 15:45 | 402.7278 | 202.0874 | -331.7278 | -131.0874 | 0 | 0 | 0 | 0 | 0 | 0 | 15:45
[6 empty] | 16:00 | 529 | 68 | 597 | 625 | 16:00 | 395.8394 | 197.4001 | -327.8394 | -129.4001 | 0 | 0 | 0 | 0 | 0 | 0 | 16:00
[6 empty] | 16:15 | 553 | 68 | 621 | 658 | 16:15 | 381.0958 | 187.5429 | -313.0958 | -119.5429 | 0 | 0 | 0 | 0 | 0 | 0 | 16:15
[6 empty] | 16:30 | 539 | 65 | 604 | 640 | 16:30 | 389.6489 | 193.2316 | -324.6489 | -128.2316 | 0 | 0 | 0 | 0 | 0 | 0 | 16:30
[6 empty] | 16:45 | 534 | 56 | 590 | 631 | 16:45 | 392.7357 | 195.3049 | -336.7357 | -139.3049 | 0 | 0 | 0 | 0 | 0 | 0 | 16:45
[6 empty] | 17:00 | 534 | 50 | 584 | 617 | 17:00 | 392.7357 | 195.3049 | -342.7357 | -145.3049 | 0 | 0 | 0 | 0 | 0 | 0 | 17:00
[6 empty] | 17:15 | 368 | 30 | 398 | 420 | 17:15 | 505.3184 | 277.078 | -475.3184 | -247.078 | 0 | 0 | 0 | 0 | 0 | 0 | 17:15
[6 empty] | 17:30 | 244 | 20 | 264 | 280 | 17:30 | 603.2753 | 355.6165 | -583.2753 | -335.6165 | 0 | 0 | 0 | 0 | 0 | 0 | 17:30
[6 empty] | 17:45 | 119 | 9 | 128 | 132 | 17:45 | 715.3095 | 451.1882 | -706.3095 | -442.1882 | 0 | 0 | 0 | 0 | 0 | 0 | 17:45
[6 empty] | 18:00 | 0 | 0 | 0 | 0 | 18:00 | 835.43 | 558.54 | -835.43 | -558.54 | 0 | 0 | 0 | 0 | 0 | 0 | 18:00
[6 empty] | 18:15 | 0 | 0 | 0 | 0 | 18:15 | 835.43 | 558.54 | -835.43 | -558.54 | 0 | 0 | 0 | 0 | 0 | 0 | 18:15
[6 empty] | 18:30 | 0 | 0 | 0 | 0 | 18:30 | 835.43 | 558.54 | -835.43 | -558.54 | 0 | 0 | 0 | 0 | 0 | 0 | 18:30
[6 empty] | 18:45 | 0 | 0 | 0 | 0 | 18:45 | 835.43 | 558.54 | -835.43 | -558.54 | 0 | 0 | 0 | 0 | 0 | 0 | 18:45
[6 empty] | 19:00 | 0 | 0 | 0 | 0 | 19:00 | 835.43 | 558.54 | -835.43 | -558.54 | 0 | 0 | 0 | 0 | 0 | 0 | 19:00
[6 empty] | 19:15 | 0 | 0 | 0 | 0 | 19:15 | 835.43 | 558.54 | -835.43 | -558.54 | 0 | 0 | 0 | 0 | 0 | 0 | 19:15
[6 empty] | 19:30 | 0 | 0 | 0 | 0 | 19:30 | 835.43 | 558.54 | -835.43 | -558.54 | 0 | 0 | 0 | 0 | 0 | 0 | 19:30
[6 empty] | 19:45 | 0 | 0 | 0 | 0 | 19:45 | 835.43 | 558.54 | -835.43 | -558.54 | 0 | 0 | 0 | 0 | 0 | 0 | 19:45
[6 empty] | 20:00 | 0 | 0 | 0 | 0 | 20:00 | 835.43 | 558.54 | -835.43 | -558.54 | 0 | 0 | 0 | 0 | 0 | 0 | 20:00
[6 empty] | 20:15 | 0 | 0 | 0 | 0 | 20:15 | 835.43 | 558.54 | -835.43 | -558.54 | 0 | 0 | 0 | 0 | 0 | 0 | 20:15
[6 empty] | 20:30 | 0 | 0 | 0 | 0 | 20:30 | 835.43 | 558.54 | -835.43 | -558.54 | 0 | 0 | 0 | 0 | 0 | 0 | 20:30
[6 empty] | 20:45 | 0 | 0 | 0 | 0 | 20:45 | 835.43 | 558.54 | -835.43 | -558.54 | 0 | 0 | 0 | 0 | 0 | 0 | 20:45
[6 empty] | 21:00 | 0 | 0 | 0 | 0 | 21:00 | 835.43 | 558.54 | -835.43 | -558.54 | 0 | 0 | 0 | 0 | 0 | 0 | 21:00
[6 empty] | 21:15 | 0 | 0 | 0 | 0 | 21:15 | 835.43 | 558.54 | -835.43 | -558.54 | 0 | 0 | 0 | 0 | 0 | 0 | 21:15
[6 empty] | 21:30 | 0 | 0 | 0 | 0 | 21:30 | 835.43 | 558.54 | -835.43 | -558.54 | 0 | 0 | 0 | 0 | 0 | 0 | 21:30
[6 empty] | 21:45 | 0 | 0 | 0 | 0 | 21:45 | 835.43 | 558.54 | -835.43 | -558.54 | 0 | 0 | 0 | 0 | 0 | 0 | 21:45
[6 empty] | 22:00 | 0 | 0 | 0 | 0 | 22:00 | 835.43 | 558.54 | -835.43 | -558.54 | 0 | 0 | 0 | 0 | 0 | 0 | 22:00
[6 empty] | 22:15 | 0 | 0 | 0 | 0 | 22:15 | 835.43 | 558.54 | -835.43 | -558.54 | 0 | 0 | 0 | 0 | 0 | 0 | 22:15
[6 empty] | 22:30 | 0 | 0 | 0 | 0 | 22:30 | 835.43 | 558.54 | -835.43 | -558.54 | 0 | 0 | 0 | 0 | 0 | 0 | 22:30
[6 empty] | 22:45 | 0 | 0 | 0 | 0 | 22:45 | 835.43 | 558.54 | -835.43 | -558.54 | 0 | 0 | 0 | 0 | 0 | 0 | 22:45
[6 empty] | 23:00 | 0 | 0 | 0 | 0 | 23:00 | 835.43 | 558.54 | -835.43 | -558.54 | 0 | 0 | 0 | 0 | 0 | 0 | 23:00
[6 empty] | 23:15 | 0 | 0 | 0 | 0 | 23:15 | 835.43 | 558.54 | -835.43 | -558.54 | 0 | 0 | 0 | 0 | 0 | 0 | 23:15
[6 empty] | 23:30 | 0 | 0 | 0 | 0 | 23:30 | 835.43 | 558.54 | -835.43 | -558.54 | 0 | 0 | 0 | 0 | 0 | 0 | 23:30
[6 empty] | 23:45 | 0 | 0 | 0 | 0 | 23:45 | 835.43 | 558.54 | -835.43 | -558.54 | 0 | 0 | 0 | 0 | 0 | 0 | 23:45
[16 empty] | 0 | 0 |  |  |  | 0

## Warrant 4
OMUTCD WARRANT 4, PEDESTRIAN VOLUME
Hour Interval Beginning At | Major Street Combined Vehicles Per Hour (VPH) | Total of All Pedestrians Crossing Major Street on Minor Approaches Pedestrians Per Hour (PPH) | Fig. 4C-5 Hour Met? (4-Hour) | Fig. 4C-6 Hour Met? (4-Hour 70%) | Fig. 4C-7 Hour Met? (Peak Hour) | Fig. 4C-8 Hour Met? (Peak Hour 70%) | Threshold Values Fig 4C-5 | Residuals Part 1 | Max Residuals Part 1 | 1st Point to Graph | 1st Point to Graph | Left Over Data after 1st Point Major Street | Left Over Data after 1st Point Pedestrians | Residuals Part 2 | Max Residuals Part 2 | 2nd Point to Graph | 2nd Point to Graph | Left Over Data after 2nd Point Major Street | Left Over Data after 2nd Point Pedestrians | Residuals Part 3 | Max Residuals Part 3 | 3rd Point to Graph | 3rd Point to Graph | Left Over Data after 3rd Point Major Street | Left Over Data after 3rd Point Pedestrians | Residuals Part 4 | Max Residuals Part 4 | 4th Point to Graph | 4th Point to Graph | Threshold Values Fig 4C-6 | Residuals Part 1 | Max Residuals Part 1 | 1st Point to Graph | 1st Point to Graph | Left Over Data after 1st Point Major Street | Left Over Data after 1st Point Pedestrians | Residuals Part 2 | Max Residuals Part 2 | 2nd Point to Graph | 2nd Point to Graph | Left Over Data after 2nd Point Major Street | Left Over Data after 2nd Point Pedestrians | Residuals Part 3 | Max Residuals Part 3 | 3rd Point to Graph | 3rd Point to Graph | Left Over Data after 3rd Point Major Street | Left Over Data after 3rd Point Pedestrians | Residuals Part 4 | Max Residuals Part 4 | 4th Point to Graph | 4th Point to Graph | Threshold Values for Fig. 4C-7 (Peak Hour) | Fig. 4C-7 Residuals | Max Residuals Fig. 4C-7 | Peak Hour to Plot Major Street | Peak Hour to Plot Pedestrians | Hour Interval Beginning At | Built-up Isolated Community With Less Than 10,000 Population or Above 35 MPH on Major Street?
No
[10 empty] | 4C-5 & 6 | 4C-5 & 6 |  |  |  |  | 4C-5 & 6 | 4C-5 & 6 |  |  |  |  | 4C-5 & 6 | 4C-5 & 6 |  |  |  |  | 4C-5 & 6 | 4C-5 & 6 |  |  |  | 4C-5 & 6 | 4C-5 & 6 |  |  |  |  | 4C-5 & 6 | 4C-5 & 6 |  |  |  |  | 4C-5 & 6 | 4C-5 & 6 |  |  |  |  | 4C-5 & 6 | 4C-5 & 6
[10 empty] | X-Axis | Y-Axis |  |  |  |  | X-Axis | Y-Axis |  |  |  |  | X-Axis | Y-Axis |  |  |  |  | X-Axis | Y-Axis |  |  |  | X-Axis | Y-Axis |  |  |  |  | X-Axis | Y-Axis |  |  |  |  | X-Axis | Y-Axis |  |  |  |  | X-Axis | Y-Axis
0:00 | 0 | 0 |  |  |  |  | 760.62 | -10760.62 | 0 | 0 | 0 | 0 | 0 | -10760.62 | 0 | 0 | 0 | 0 | 0 | -10760.62 | 0 | 0 | 0 | 0 | 0 | -10760.62 | 0 | 0 | 0 | 491.334 | -10491.334 | 0 | 0 | 0 | 0 | 0 | -10491.334 | 0 | 0 | 0 | 0 | 0 | -10491.334 | 0 | 0 | 0 | 0 | 0 | -10491.334 | 0 | 0 | 0 | 1005.61 | -1005.61 | 0 | 0 | 0 | 0:00
0:15 | 0 | 0 |  |  |  |  | 760.62 | -10760.62 | 0 | 0 | 0 | 0 | 0 | -10760.62 | 0 | 0 | 0 | 0 | 0 | -10760.62 | 0 | 0 | 0 | 0 | 0 | -10760.62 | 0 | 0 | 0 | 491.334 | -10491.334 | 0 | 0 | 0 | 0 | 0 | -10491.334 | 0 | 0 | 0 | 0 | 0 | -10491.334 | 0 | 0 | 0 | 0 | 0 | -10491.334 | 0 | 0 | 0 | 1005.61 | -1005.61 | 0 | 0 | 0 | 0:15
0:30 | 0 | 0 |  |  |  |  | 760.62 | -10760.62 | 0 | 0 | 0 | 0 | 0 | -10760.62 | 0 | 0 | 0 | 0 | 0 | -10760.62 | 0 | 0 | 0 | 0 | 0 | -10760.62 | 0 | 0 | 0 | 491.334 | -10491.334 | 0 | 0 | 0 | 0 | 0 | -10491.334 | 0 | 0 | 0 | 0 | 0 | -10491.334 | 0 | 0 | 0 | 0 | 0 | -10491.334 | 0 | 0 | 0 | 1005.61 | -1005.61 | 0 | 0 | 0 | 0:30
0:45 | 0 | 0 |  |  |  |  | 760.62 | -10760.62 | 0 | 0 | 0 | 0 | 0 | -10760.62 | 0 | 0 | 0 | 0 | 0 | -10760.62 | 0 | 0 | 0 | 0 | 0 | -10760.62 | 0 | 0 | 0 | 491.334 | -10491.334 | 0 | 0 | 0 | 0 | 0 | -10491.334 | 0 | 0 | 0 | 0 | 0 | -10491.334 | 0 | 0 | 0 | 0 | 0 | -10491.334 | 0 | 0 | 0 | 1005.61 | -1005.61 | 0 | 0 | 0 | 0:45
1:00 | 0 | 0 |  |  |  |  | 760.62 | -10760.62 | 0 | 0 | 0 | 0 | 0 | -10760.62 | 0 | 0 | 0 | 0 | 0 | -10760.62 | 0 | 0 | 0 | 0 | 0 | -10760.62 | 0 | 0 | 0 | 491.334 | -10491.334 | 0 | 0 | 0 | 0 | 0 | -10491.334 | 0 | 0 | 0 | 0 | 0 | -10491.334 | 0 | 0 | 0 | 0 | 0 | -10491.334 | 0 | 0 | 0 | 1005.61 | -1005.61 | 0 | 0 | 0 | 1:00
1:15 | 0 | 0 |  |  |  |  | 760.62 | -10760.62 | 0 | 0 | 0 | 0 | 0 | -10760.62 | 0 | 0 | 0 | 0 | 0 | -10760.62 | 0 | 0 | 0 | 0 | 0 | -10760.62 | 0 | 0 | 0 | 491.334 | -10491.334 | 0 | 0 | 0 | 0 | 0 | -10491.334 | 0 | 0 | 0 | 0 | 0 | -10491.334 | 0 | 0 | 0 | 0 | 0 | -10491.334 | 0 | 0 | 0 | 1005.61 | -1005.61 | 0 | 0 | 0 | 1:15
1:30 | 0 | 0 |  |  |  |  | 760.62 | -10760.62 | 0 | 0 | 0 | 0 | 0 | -10760.62 | 0 | 0 | 0 | 0 | 0 | -10760.62 | 0 | 0 | 0 | 0 | 0 | -10760.62 | 0 | 0 | 0 | 491.334 | -10491.334 | 0 | 0 | 0 | 0 | 0 | -10491.334 | 0 | 0 | 0 | 0 | 0 | -10491.334 | 0 | 0 | 0 | 0 | 0 | -10491.334 | 0 | 0 | 0 | 1005.61 | -1005.61 | 0 | 0 | 0 | 1:30
1:45 | 0 | 0 |  |  |  |  | 760.62 | -10760.62 | 0 | 0 | 0 | 0 | 0 | -10760.62 | 0 | 0 | 0 | 0 | 0 | -10760.62 | 0 | 0 | 0 | 0 | 0 | -10760.62 | 0 | 0 | 0 | 491.334 | -10491.334 | 0 | 0 | 0 | 0 | 0 | -10491.334 | 0 | 0 | 0 | 0 | 0 | -10491.334 | 0 | 0 | 0 | 0 | 0 | -10491.334 | 0 | 0 | 0 | 1005.61 | -1005.61 | 0 | 0 | 0 | 1:45
2:00 | 0 | 0 |  |  |  |  | 760.62 | -10760.62 | 0 | 0 | 0 | 0 | 0 | -10760.62 | 0 | 0 | 0 | 0 | 0 | -10760.62 | 0 | 0 | 0 | 0 | 0 | -10760.62 | 0 | 0 | 0 | 491.334 | -10491.334 | 0 | 0 | 0 | 0 | 0 | -10491.334 | 0 | 0 | 0 | 0 | 0 | -10491.334 | 0 | 0 | 0 | 0 | 0 | -10491.334 | 0 | 0 | 0 | 1005.61 | -1005.61 | 0 | 0 | 0 | 2:00
2:15 | 0 | 0 |  |  |  |  | 760.62 | -10760.62 | 0 | 0 | 0 | 0 | 0 | -10760.62 | 0 | 0 | 0 | 0 | 0 | -10760.62 | 0 | 0 | 0 | 0 | 0 | -10760.62 | 0 | 0 | 0 | 491.334 | -10491.334 | 0 | 0 | 0 | 0 | 0 | -10491.334 | 0 | 0 | 0 | 0 | 0 | -10491.334 | 0 | 0 | 0 | 0 | 0 | -10491.334 | 0 | 0 | 0 | 1005.61 | -1005.61 | 0 | 0 | 0 | 2:15
2:30 | 0 | 0 |  |  |  |  | 760.62 | -10760.62 | 0 | 0 | 0 | 0 | 0 | -10760.62 | 0 | 0 | 0 | 0 | 0 | -10760.62 | 0 | 0 | 0 | 0 | 0 | -10760.62 | 0 | 0 | 0 | 491.334 | -10491.334 | 0 | 0 | 0 | 0 | 0 | -10491.334 | 0 | 0 | 0 | 0 | 0 | -10491.334 | 0 | 0 | 0 | 0 | 0 | -10491.334 | 0 | 0 | 0 | 1005.61 | -1005.61 | 0 | 0 | 0 | 2:30
2:45 | 0 | 0 |  |  |  |  | 760.62 | -10760.62 | 0 | 0 | 0 | 0 | 0 | -10760.62 | 0 | 0 | 0 | 0 | 0 | -10760.62 | 0 | 0 | 0 | 0 | 0 | -10760.62 | 0 | 0 | 0 | 491.334 | -10491.334 | 0 | 0 | 0 | 0 | 0 | -10491.334 | 0 | 0 | 0 | 0 | 0 | -10491.334 | 0 | 0 | 0 | 0 | 0 | -10491.334 | 0 | 0 | 0 | 1005.61 | -1005.61 | 0 | 0 | 0 | 2:45
3:00 | 0 | 0 |  |  |  |  | 760.62 | -10760.62 | 0 | 0 | 0 | 0 | 0 | -10760.62 | 0 | 0 | 0 | 0 | 0 | -10760.62 | 0 | 0 | 0 | 0 | 0 | -10760.62 | 0 | 0 | 0 | 491.334 | -10491.334 | 0 | 0 | 0 | 0 | 0 | -10491.334 | 0 | 0 | 0 | 0 | 0 | -10491.334 | 0 | 0 | 0 | 0 | 0 | -10491.334 | 0 | 0 | 0 | 1005.61 | -1005.61 | 0 | 0 | 0 | 3:00
3:15 | 0 | 0 |  |  |  |  | 760.62 | -10760.62 | 0 | 0 | 0 | 0 | 0 | -10760.62 | 0 | 0 | 0 | 0 | 0 | -10760.62 | 0 | 0 | 0 | 0 | 0 | -10760.62 | 0 | 0 | 0 | 491.334 | -10491.334 | 0 | 0 | 0 | 0 | 0 | -10491.334 | 0 | 0 | 0 | 0 | 0 | -10491.334 | 0 | 0 | 0 | 0 | 0 | -10491.334 | 0 | 0 | 0 | 1005.61 | -1005.61 | 0 | 0 | 0 | 3:15
3:30 | 0 | 0 |  |  |  |  | 760.62 | -10760.62 | 0 | 0 | 0 | 0 | 0 | -10760.62 | 0 | 0 | 0 | 0 | 0 | -10760.62 | 0 | 0 | 0 | 0 | 0 | -10760.62 | 0 | 0 | 0 | 491.334 | -10491.334 | 0 | 0 | 0 | 0 | 0 | -10491.334 | 0 | 0 | 0 | 0 | 0 | -10491.334 | 0 | 0 | 0 | 0 | 0 | -10491.334 | 0 | 0 | 0 | 1005.61 | -1005.61 | 0 | 0 | 0 | 3:30
3:45 | 0 | 0 |  |  |  |  | 760.62 | -10760.62 | 0 | 0 | 0 | 0 | 0 | -10760.62 | 0 | 0 | 0 | 0 | 0 | -10760.62 | 0 | 0 | 0 | 0 | 0 | -10760.62 | 0 | 0 | 0 | 491.334 | -10491.334 | 0 | 0 | 0 | 0 | 0 | -10491.334 | 0 | 0 | 0 | 0 | 0 | -10491.334 | 0 | 0 | 0 | 0 | 0 | -10491.334 | 0 | 0 | 0 | 1005.61 | -1005.61 | 0 | 0 | 0 | 3:45
4:00 | 0 | 0 |  |  |  |  | 760.62 | -10760.62 | 0 | 0 | 0 | 0 | 0 | -10760.62 | 0 | 0 | 0 | 0 | 0 | -10760.62 | 0 | 0 | 0 | 0 | 0 | -10760.62 | 0 | 0 | 0 | 491.334 | -10491.334 | 0 | 0 | 0 | 0 | 0 | -10491.334 | 0 | 0 | 0 | 0 | 0 | -10491.334 | 0 | 0 | 0 | 0 | 0 | -10491.334 | 0 | 0 | 0 | 1005.61 | -1005.61 | 0 | 0 | 0 | 4:00
4:15 | 0 | 0 |  |  |  |  | 760.62 | -10760.62 | 0 | 0 | 0 | 0 | 0 | -10760.62 | 0 | 0 | 0 | 0 | 0 | -10760.62 | 0 | 0 | 0 | 0 | 0 | -10760.62 | 0 | 0 | 0 | 491.334 | -10491.334 | 0 | 0 | 0 | 0 | 0 | -10491.334 | 0 | 0 | 0 | 0 | 0 | -10491.334 | 0 | 0 | 0 | 0 | 0 | -10491.334 | 0 | 0 | 0 | 1005.61 | -1005.61 | 0 | 0 | 0 | 4:15
4:30 | 0 | 0 |  |  |  |  | 760.62 | -10760.62 | 0 | 0 | 0 | 0 | 0 | -10760.62 | 0 | 0 | 0 | 0 | 0 | -10760.62 | 0 | 0 | 0 | 0 | 0 | -10760.62 | 0 | 0 | 0 | 491.334 | -10491.334 | 0 | 0 | 0 | 0 | 0 | -10491.334 | 0 | 0 | 0 | 0 | 0 | -10491.334 | 0 | 0 | 0 | 0 | 0 | -10491.334 | 0 | 0 | 0 | 1005.61 | -1005.61 | 0 | 0 | 0 | 4:30
4:45 | 0 | 0 |  |  |  |  | 760.62 | -10760.62 | 0 | 0 | 0 | 0 | 0 | -10760.62 | 0 | 0 | 0 | 0 | 0 | -10760.62 | 0 | 0 | 0 | 0 | 0 | -10760.62 | 0 | 0 | 0 | 491.334 | -10491.334 | 0 | 0 | 0 | 0 | 0 | -10491.334 | 0 | 0 | 0 | 0 | 0 | -10491.334 | 0 | 0 | 0 | 0 | 0 | -10491.334 | 0 | 0 | 0 | 1005.61 | -1005.61 | 0 | 0 | 0 | 4:45
5:00 | 0 | 0 |  |  |  |  | 760.62 | -10760.62 | 0 | 0 | 0 | 0 | 0 | -10760.62 | 0 | 0 | 0 | 0 | 0 | -10760.62 | 0 | 0 | 0 | 0 | 0 | -10760.62 | 0 | 0 | 0 | 491.334 | -10491.334 | 0 | 0 | 0 | 0 | 0 | -10491.334 | 0 | 0 | 0 | 0 | 0 | -10491.334 | 0 | 0 | 0 | 0 | 0 | -10491.334 | 0 | 0 | 0 | 1005.61 | -1005.61 | 0 | 0 | 0 | 5:00
5:15 | 55 | 0 |  |  |  |  | 705.6383 | -10705.6383 | 0 | 0 | 0 | 55 | 0 | -10705.6383 | 0 | 0 | 0 | 55 | 0 | -10705.6383 | 0 | 0 | 0 | 55 | 0 | -10705.6383 | 0 | 0 | 0 | 444.9479 | -10444.9479 | 0 | 0 | 0 | 55 | 0 | -10444.9479 | 0 | 0 | 0 | 55 | 0 | -10444.9479 | 0 | 0 | 0 | 55 | 0 | -10444.9479 | 0 | 0 | 0 | 950.4499 | -950.4499 | 0 | 0 | 0 | 5:15
5:30 | 98 | 0 |  |  |  |  | 664.2855 | -10664.2855 | 0 | 0 | 0 | 98 | 0 | -10664.2855 | 0 | 0 | 0 | 98 | 0 | -10664.2855 | 0 | 0 | 0 | 98 | 0 | -10664.2855 | 0 | 0 | 0 | 410.4582 | -10410.4582 | 0 | 0 | 0 | 98 | 0 | -10410.4582 | 0 | 0 | 0 | 98 | 0 | -10410.4582 | 0 | 0 | 0 | 98 | 0 | -10410.4582 | 0 | 0 | 0 | 908.5422 | -908.5422 | 0 | 0 | 0 | 5:30
5:45 | 151 | 0 |  |  |  |  | 615.2874 | -10615.2874 | 0 | 0 | 0 | 151 | 0 | -10615.2874 | 0 | 0 | 0 | 151 | 0 | -10615.2874 | 0 | 0 | 0 | 151 | 0 | -10615.2874 | 0 | 0 | 0 | 370.0918 | -10370.0918 | 0 | 0 | 0 | 151 | 0 | -10370.0918 | 0 | 0 | 0 | 151 | 0 | -10370.0918 | 0 | 0 | 0 | 151 | 0 | -10370.0918 | 0 | 0 | 0 | 858.3584 | -858.3584 | 0 | 0 | 0 | 5:45
6:00 | 220 | 0 |  |  |  |  | 554.7594 | -10554.7594 | 0 | 0 | 0 | 220 | 0 | -10554.7594 | 0 | 0 | 0 | 220 | 0 | -10554.7594 | 0 | 0 | 0 | 220 | 0 | -10554.7594 | 0 | 0 | 0 | 321.0866 | -10321.0866 | 0 | 0 | 0 | 220 | 0 | -10321.0866 | 0 | 0 | 0 | 220 | 0 | -10321.0866 | 0 | 0 | 0 | 220 | 0 | -10321.0866 | 0 | 0 | 0 | 795.4568 | -795.4568 | 0 | 0 | 0 | 6:00 | 15th Percentile Pedestrian Crossing Speed Less than 3.5 f/s?* |  |  |  | No
6:15 | 245 | 3 |  |  |  |  | 533.7396 | -10530.7396 | 0 | 0 | 0 | 245 | 3 | -10530.7396 | 0 | 0 | 0 | 245 | 3 | -10530.7396 | 0 | 0 | 0 | 245 | 3 | -10530.7396 | 0 | 0 | 0 | 304.3213 | -10301.3213 | 0 | 0 | 0 | 245 | 3 | -10301.3213 | 0 | 0 | 0 | 245 | 3 | -10301.3213 | 0 | 0 | 0 | 245 | 3 | -10301.3213 | 0 | 0 | 0 | 773.3452 | -770.3452 | 0 | 0 | 0 | 6:15 | *If applicable, attach all supporting calculations, documentation, and findings.
6:30 | 315 | 4 |  |  |  |  | 477.461 | -10473.461 | 0 | 0 | 0 | 315 | 4 | -10473.461 | 0 | 0 | 0 | 315 | 4 | -10473.461 | 0 | 0 | 0 |  |  | -50473.461 | 0 | 0 | 0 | 260.181 | -10256.181 | 0 | 0 | 0 | 315 | 4 | -10256.181 | 0 | 0 | 0 | 315 | 4 | -10256.181 | 0 | 0 | 0 |  |  | -50256.181 | 0 | 0 | 0 | 713.3541 | -709.3541 | 0 | 0 | 0 | 6:30
6:45 | 434 | 4 |  |  |  |  | 390.5026 | -10386.5026 | 0 | 0 | 0 | 434 | 4 | -10386.5026 | 0 | 0 | 0 | 434 | 4 | -10386.5026 | 0 | 0 | 0 |  |  | -50386.5026 | 0 | 0 | 0 | 194.6202 | -10190.6202 | 0 | 0 | 0 | 434 | 4 | -10190.6202 | 0 | 0 | 0 | 434 | 4 | -10190.6202 | 0 | 0 | 0 |  |  | -50190.6202 | 0 | 0 | 0 | 617.8668 | -613.8668 | 0 | 0 | 0 | 6:45
7:00 | 482 | 4 |  |  |  |  | 358.5332 | -10354.5332 | 0 | 0 | 0 | 482 | 4 | -10354.5332 | 0 | 0 | 0 | 482 | 4 | -10354.5332 | 0 | 0 | 0 |  |  | -50354.5332 | 0 | 0 | 0 | 171.5534 | -10167.5534 | 0 | 0 | 0 | 482 | 4 | -10167.5534 | 0 | 0 | 0 | 482 | 4 | -10167.5534 | 0 | 0 | 0 |  |  | -50167.5534 | 0 | 0 | 0 | 581.6668 | -577.6668 | 0 | 0 | 0 | 7:00 | If 15th Percentile Pedestrian Crossing Speed is Less than 3.5 f/s, Reduce Criterion by (up to 50%):
7:15 | 496 | 1 |  |  |  |  | 349.5451 | -10348.5451 | 0 | 0 | 0 | 496 | 1 | -10348.5451 | 0 | 0 | 0 | 496 | 1 | -10348.5451 | 496 | 496 | 1 |  |  | -50348.5451 | 0 | 0 | 0 | 165.1914 | -10164.1914 | 0 | 0 | 0 | 496 | 1 | -10164.1914 | 0 | 0 | 0 | 496 | 1 | -10164.1914 | 496 | 496 | 1 |  |  | -50164.1914 | 0 | 0 | 0 | 571.3592 | -570.3592 | 0 | 0 | 0 | 7:15
7:30 | 478 | 0 |  |  |  |  | 361.1291 | -10361.1291 | 0 | 0 | 0 | 478 | 0 | -10361.1291 | 0 | 0 | 0 | 478 | 0 | -10361.1291 | 0 | 0 | 0 |  |  | -50361.1291 | 0 | 0 | 0 | 173.4015 | -10173.4015 | 0 | 0 | 0 | 478 | 0 | -10173.4015 | 0 | 0 | 0 | 478 | 0 | -10173.4015 | 0 | 0 | 0 |  |  | -50173.4015 | 0 | 0 | 0 | 584.6326 | -584.6326 | 0 | 0 | 0 | 7:30
7:45 | 403 | 0 |  |  |  |  | 412.0985 | -10412.0985 | 0 | 0 | 0 | 403 | 0 | -10412.0985 | 0 | 0 | 0 | 403 | 0 | -10412.0985 | 0 | 0 | 0 |  |  | -50412.0985 | 0 | 0 | 0 | 210.5495 | -10210.5495 | 0 | 0 | 0 | 403 | 0 | -10210.5495 | 0 | 0 | 0 | 403 | 0 | -10210.5495 | 0 | 0 | 0 |  |  | -50210.5495 | 0 | 0 | 0 | 641.9536 | -641.9536 | 0 | 0 | 0 | 7:45
8:00 | 376 | 0 |  |  |  |  | 431.5147 | -10431.5147 | 0 | 0 | 0 | 376 | 0 | -10431.5147 | 0 | 0 | 0 | 376 | 0 | -10431.5147 | 0 | 0 | 0 |  |  | -50431.5147 | 0 | 0 | 0 | 225.0833 | -10225.0833 | 0 | 0 | 0 | 376 | 0 | -10225.0833 | 0 | 0 | 0 | 376 | 0 | -10225.0833 | 0 | 0 | 0 |  |  | -50225.0833 | 0 | 0 | 0 | 663.3847 | -663.3847 | 0 | 0 | 0 | 8:00 | Is the distance to the nearest traffic control signal or STOP sign controlling the major street that pedestrians desire to cross less than 300 feet?
8:15 | 367 | 0 |  |  |  |  | 438.1123 | -10438.1123 | 0 | 0 | 0 | 367 | 0 | -10438.1123 | 0 | 0 | 0 | 367 | 0 | -10438.1123 | 0 | 0 | 0 | 367 | 0 | -10438.1123 | 0 | 0 | 0 | 230.0644 | -10230.0644 | 0 | 0 | 0 | 367 | 0 | -10230.0644 | 0 | 0 | 0 | 367 | 0 | -10230.0644 | 0 | 0 | 0 | 367 | 0 | -10230.0644 | 0 | 0 | 0 | 670.6221 | -670.6221 | 0 | 0 | 0 | 8:15
8:30 | 347 | 0 |  |  |  |  | 452.9984 | -10452.9984 | 0 | 0 | 0 | 347 | 0 | -10452.9984 | 0 | 0 | 0 | 347 | 0 | -10452.9984 | 0 | 0 | 0 | 347 | 0 | -10452.9984 | 0 | 0 | 0 | 241.378 | -10241.378 | 0 | 0 | 0 | 347 | 0 | -10241.378 | 0 | 0 | 0 | 347 | 0 | -10241.378 | 0 | 0 | 0 | 347 | 0 | -10241.378 | 0 | 0 | 0 | 686.8726 | -686.8726 | 0 | 0 | 0 | 8:30
8:45 | 324 | 1 |  |  |  |  | 470.5007 | -10469.5007 | 0 | 0 | 0 | 324 | 1 | -10469.5007 | 0 | 0 | 0 | 324 | 1 | -10469.5007 | 0 | 0 | 0 | 324 | 1 | -10469.5007 | 0 | 0 | 0 | 254.8054 | -10253.8054 | 0 | 0 | 0 | 324 | 1 | -10253.8054 | 0 | 0 | 0 | 324 | 1 | -10253.8054 | 0 | 0 | 0 | 324 | 1 | -10253.8054 | 0 | 0 | 0 | 705.8464 | -704.8464 | 0 | 0 | 0 | 8:45 |  |  |  |  | No
9:00 | 310 | 2 |  |  |  |  | 481.3549 | -10479.355 | 0 | 0 | 0 | 310 | 2 | -10479.355 | 0 | 0 | 0 | 310 | 2 | -10479.355 | 0 | 0 | 0 | 310 | 2 | -10479.355 | 0 | 0 | 0 | 263.1969 | -10261.1969 | 0 | 0 | 0 | 310 | 2 | -10261.1969 | 0 | 0 | 0 | 310 | 2 | -10261.1969 | 0 | 0 | 0 | 310 | 2 | -10261.1969 | 0 | 0 | 0 | 717.5453 | -715.5453 | 0 | 0 | 0 | 9:00
9:15 | 299 | 2 |  |  |  |  | 489.9899 | -10487.9899 | 0 | 0 | 0 | 299 | 2 | -10487.9899 | 0 | 0 | 0 | 299 | 2 | -10487.9899 | 0 | 0 | 0 | 299 | 2 | -10487.9899 | 0 | 0 | 0 | 269.9061 | -10267.9061 | 0 | 0 | 0 | 299 | 2 | -10267.9061 | 0 | 0 | 0 | 299 | 2 | -10267.9061 | 0 | 0 | 0 | 299 | 2 | -10267.9061 | 0 | 0 | 0 | 726.8167 | -724.8167 | 0 | 0 | 0 | 9:15 | If the distance to the nearest traffic control signal or STOP sign controlling the major street that pedestrians desire to cross is less than 300 feet, will the proposed traffic control signal restrict the progressive movement of traffic? If applicable, attach supporting justification.
9:30 | 304 | 2 |  |  |  |  | 486.0533 | -10484.0533 | 0 | 0 | 0 | 304 | 2 | -10484.0533 | 0 | 0 | 0 | 304 | 2 | -10484.0533 | 0 | 0 | 0 | 304 | 2 | -10484.0533 | 0 | 0 | 0 | 266.8439 | -10264.8439 | 0 | 0 | 0 | 304 | 2 | -10264.8439 | 0 | 0 | 0 | 304 | 2 | -10264.8439 | 0 | 0 | 0 | 304 | 2 | -10264.8439 | 0 | 0 | 0 | 722.5938 | -720.5938 | 0 | 0 | 0 | 9:30
9:45 | 299 | 1 |  |  |  |  | 489.9899 | -10488.9899 | 0 | 0 | 0 | 299 | 1 | -10488.9899 | 0 | 0 | 0 | 299 | 1 | -10488.9899 | 0 | 0 | 0 | 299 | 1 | -10488.9899 | 0 | 0 | 0 | 269.9061 | -10268.9061 | 0 | 0 | 0 | 299 | 1 | -10268.9061 | 0 | 0 | 0 | 299 | 1 | -10268.9061 | 0 | 0 | 0 | 299 | 1 | -10268.9061 | 0 | 0 | 0 | 726.8167 | -725.8167 | 0 | 0 | 0 | 9:45
10:00 | 332 | 0 |  |  |  |  | 464.3664 | -10464.3664 | 0 | 0 | 0 | 332 | 0 | -10464.3664 | 0 | 0 | 0 | 332 | 0 | -10464.3664 | 0 | 0 | 0 | 332 | 0 | -10464.3664 | 0 | 0 | 0 | 250.0845 | -10250.0845 | 0 | 0 | 0 | 332 | 0 | -10250.0845 | 0 | 0 | 0 | 332 | 0 | -10250.0845 | 0 | 0 | 0 | 332 | 0 | -10250.0845 | 0 | 0 | 0 | 699.2121 | -699.2121 | 0 | 0 | 0 | 10:00
10:15 | 346 | 0 |  |  |  |  | 453.7509 | -10453.7509 | 0 | 0 | 0 | 346 | 0 | -10453.7509 | 0 | 0 | 0 | 346 | 0 | -10453.7509 | 0 | 0 | 0 | 346 | 0 | -10453.7509 | 0 | 0 | 0 | 241.9526 | -10241.9526 | 0 | 0 | 0 | 346 | 0 | -10241.9526 | 0 | 0 | 0 | 346 | 0 | -10241.9526 | 0 | 0 | 0 | 346 | 0 | -10241.9526 | 0 | 0 | 0 | 687.6912 | -687.6912 | 0 | 0 | 0 | 10:15
10:30 | 362 | 1 |  |  |  |  | 441.8048 | -10440.8048 | 0 | 0 | 0 | 362 | 1 | -10440.8048 | 0 | 0 | 0 | 362 | 1 | -10440.8048 | 0 | 0 | 0 | 362 | 1 | -10440.8048 | 0 | 0 | 0 | 232.8612 | -10231.8612 | 0 | 0 | 0 | 362 | 1 | -10231.8612 | 0 | 0 | 0 | 362 | 1 | -10231.8612 | 0 | 0 | 0 | 362 | 1 | -10231.8612 | 0 | 0 | 0 | 674.663 | -673.663 | 0 | 0 | 0 | 10:30
10:45 | 401 | 1 |  |  |  |  | 413.5174 | -10412.5174 | 0 | 0 | 0 | 401 | 1 | -10412.5174 | 0 | 0 | 0 | 401 | 1 | -10412.5174 | 0 | 0 | 0 | 401 | 1 | -10412.5174 | 0 | 0 | 0 | 211.605 | -10210.605 | 0 | 0 | 0 | 401 | 1 | -10210.605 | 0 | 0 | 0 | 401 | 1 | -10210.605 | 0 | 0 | 0 | 401 | 1 | -10210.605 | 0 | 0 | 0 | 643.5266 | -642.5266 | 0 | 0 | 0 | 10:45
11:00 | 379 | 2 |  |  |  |  | 429.3295 | -10427.3295 | 0 | 0 | 0 | 379 | 2 | -10427.3295 | 0 | 0 | 0 | 379 | 2 | -10427.3295 | 0 | 0 | 0 | 379 | 2 | -10427.3295 | 0 | 0 | 0 | 223.4381 | -10221.4381 | 0 | 0 | 0 | 379 | 2 | -10221.4381 | 0 | 0 | 0 | 379 | 2 | -10221.4381 | 0 | 0 | 0 | 379 | 2 | -10221.4381 | 0 | 0 | 0 | 660.9827 | -658.9827 | 0 | 0 | 0 | 11:00 |  |  |  | Does the intersection meet the 4-Hour Volume? | No
11:15 | 395 | 3 |  |  |  |  | 417.7926 | -10414.7926 | 0 | 0 | 0 | 395 | 3 | -10414.7926 | 0 | 0 | 0 | 395 | 3 | -10414.7926 | 0 | 0 | 0 | 395 | 3 | -10414.7926 | 0 | 0 | 0 | 214.7917 | -10211.7917 | 0 | 0 | 0 | 395 | 3 | -10211.7917 | 0 | 0 | 0 | 395 | 3 | -10211.7917 | 0 | 0 | 0 | 395 | 3 | -10211.7917 | 0 | 0 | 0 | 648.2596 | -645.2596 | 0 | 0 | 0 | 11:15
11:30 | 391 | 6 |  |  |  |  | 420.6582 | -10414.6582 | 0 | 0 | 0 | 391 | 6 | -10414.6582 | 0 | 0 | 0 | 391 | 6 | -10414.6582 | 0 | 0 | 0 | 391 | 6 | -10414.6582 | 0 | 0 | 0 | 216.9331 | -10210.9331 | 0 | 0 | 0 | 391 | 6 | -10210.9331 | 0 | 0 | 0 | 391 | 6 | -10210.9331 | 0 | 0 | 0 | 391 | 6 | -10210.9331 | 0 | 0 | 0 | 651.4265 | -645.4265 | 0 | 0 | 0 | 11:30 |  |  |  | Does the intersection meet the Peak Hour? | No
11:45 | 383 | 7 |  |  |  |  | 426.4266 | -10419.4266 | 0 | 0 | 0 | 383 | 7 | -10419.4266 | 0 | 0 | 0 | 383 | 7 | -10419.4266 | 0 | 0 | 0 | 383 | 7 | -10419.4266 | 0 | 0 | 0 | 221.2563 | -10214.2563 | 0 | 0 | 0 | 383 | 7 | -10214.2563 | 0 | 0 | 0 | 383 | 7 | -10214.2563 | 0 | 0 | 0 | 383 | 7 | -10214.2563 | 0 | 0 | 0 | 657.7881 | -650.7881 | 0 | 0 | 0 | 11:45
12:00 | 396 | 7 |  |  |  |  | 417.0781 | -10410.0781 | 0 | 0 | 0 | 396 | 7 | -10410.0781 | 0 | 0 | 0 | 396 | 7 | -10410.0781 | 0 | 0 | 0 | 396 | 7 | -10410.0781 | 0 | 0 | 0 | 214.2585 | -10207.2585 | 0 | 0 | 0 | 396 | 7 | -10207.2585 | 0 | 0 | 0 | 396 | 7 | -10207.2585 | 0 | 0 | 0 | 396 | 7 | -10207.2585 | 0 | 0 | 0 | 647.4693 | -640.4693 | 0 | 0 | 0 | 12:00 |  |  |  | Are the Requirements for Warrant 4 Satisfied? | No
12:15 | 389 | 6 |  |  |  |  | 422.0957 | -10416.0957 | 0 | 0 | 0 | 389 | 6 | -10416.0957 | 0 | 0 | 0 | 389 | 6 | -10416.0957 | 0 | 0 | 0 | 389 | 6 | -10416.0957 | 0 | 0 | 0 | 218.0088 | -10212.0088 | 0 | 0 | 0 | 389 | 6 | -10212.0088 | 0 | 0 | 0 | 389 | 6 | -10212.0088 | 0 | 0 | 0 | 389 | 6 | -10212.0088 | 0 | 0 | 0 | 653.0134 | -647.0134 | 0 | 0 | 0 | 12:15
12:30 | 390 | 2 |  |  |  |  | 421.3765 | -10419.3766 | 0 | 0 | 0 | 390 | 2 | -10419.3766 | 0 | 0 | 0 | 390 | 2 | -10419.3766 | 0 | 0 | 0 | 390 | 2 | -10419.3766 | 0 | 0 | 0 | 217.4705 | -10215.4705 | 0 | 0 | 0 | 390 | 2 | -10215.4705 | 0 | 0 | 0 | 390 | 2 | -10215.4705 | 0 | 0 | 0 | 390 | 2 | -10215.4705 | 0 | 0 | 0 | 652.2197 | -650.2197 | 0 | 0 | 0 | 12:30
12:45 | 371 | 1 |  |  |  |  | 435.1723 | -10434.1723 | 0 | 0 | 0 | 371 | 1 | -10434.1723 | 0 | 0 | 0 | 371 | 1 | -10434.1723 | 0 | 0 | 0 | 371 | 1 | -10434.1723 | 0 | 0 | 0 | 227.8422 | -10226.8422 | 0 | 0 | 0 | 371 | 1 | -10226.8422 | 0 | 0 | 0 | 371 | 1 | -10226.8422 | 0 | 0 | 0 | 371 | 1 | -10226.8422 | 0 | 0 | 0 | 667.3997 | -666.3997 | 0 | 0 | 0 | 12:45 | Top Hours for Figure 4C-5 | Start Time | End Time | Vehicles | Pedestrians
13:00 | 369 | 1 |  |  |  |  | 436.6408 | -10435.6408 | 0 | 0 | 0 | 369 | 1 | -10435.6408 | 0 | 0 | 0 | 369 | 1 | -10435.6408 | 0 | 0 | 0 | 369 | 1 | -10435.6408 | 0 | 0 | 0 | 228.9516 | -10227.9516 | 0 | 0 | 0 | 369 | 1 | -10227.9516 | 0 | 0 | 0 | 369 | 1 | -10227.9516 | 0 | 0 | 0 | 369 | 1 | -10227.9516 | 0 | 0 | 0 | 669.0097 | -668.0097 | 0 | 0 | 0 | 13:00 | Top Hour | 14:45 | 15:45 | 567 | 7
13:15 | 379 | 1 |  |  |  |  | 429.3295 | -10428.3295 | 0 | 0 | 0 | 379 | 1 | -10428.3295 | 0 | 0 | 0 | 379 | 1 | -10428.3295 | 0 | 0 | 0 | 379 | 1 | -10428.3295 | 0 | 0 | 0 | 223.4381 | -10222.4381 | 0 | 0 | 0 | 379 | 1 | -10222.4381 | 0 | 0 | 0 | 379 | 1 | -10222.4381 | 0 | 0 | 0 | 379 | 1 | -10222.4381 | 0 | 0 | 0 | 660.9827 | -659.9827 | 0 | 0 | 0 | 13:15 | 2nd Highest Hour | 16:15 | 17:15 | 553 | 4
13:30 | 396 | 2 |  |  |  |  | 417.0781 | -10415.0781 | 0 | 0 | 0 | 396 | 2 | -10415.0781 | 0 | 0 | 0 | 396 | 2 | -10415.0781 | 0 | 0 | 0 | 396 | 2 | -10415.0781 | 0 | 0 | 0 | 214.2585 | -10212.2585 | 0 | 0 | 0 | 396 | 2 | -10212.2585 | 0 | 0 | 0 | 396 | 2 | -10212.2585 | 0 | 0 | 0 | 396 | 2 | -10212.2585 | 0 | 0 | 0 | 647.4693 | -645.4693 | 0 | 0 | 0 | 13:30 | 3rd Highest Hour | 7:15 | 8:15 | 496 | 1
13:45 | 448 | 2 |  |  |  |  | 380.9938 | -10378.9938 | 0 | 0 | 0 | 448 | 2 | -10378.9938 | 0 | 0 | 0 | 448 | 2 | -10378.9938 | 0 | 0 | 0 | 448 | 2 | -10378.9938 | 448 | 448 | 2 | 187.6918 | -10185.6918 | 0 | 0 | 0 | 448 | 2 | -10185.6918 | 0 | 0 | 0 | 448 | 2 | -10185.6918 | 0 | 0 | 0 | 448 | 2 | -10185.6918 | 448 | 448 | 2 | 607.171 | -605.171 | 0 | 0 | 0 | 13:45 | 4th Highest Hour | 13:45 | 14:45 | 448 | 2
14:00 | 511 | 5 |  |  |  |  | 340.0836 | -10335.0836 | 0 | 0 | 0 |  |  | -30335.0836 | 0 | 0 | 0 |  |  | -60335.0836 | 0 | 0 | 0 |  |  | -100335.0836 | 0 | 0 | 0 | 158.5582 | -10153.5582 | 0 | 0 | 0 |  |  | -30153.5582 | 0 | 0 | 0 |  |  | -60153.5582 | 0 | 0 | 0 |  |  | -100153.5582 | 0 | 0 | 0 | 560.4411 | -555.4411 | 0 | 0 | 0 | 14:00
14:15 | 543 | 8 |  |  |  |  | 320.4818 | -10312.4818 | 0 | 0 | 0 |  |  | -30312.4818 | 0 | 0 | 0 |  |  | -60312.4818 | 0 | 0 | 0 |  |  | -100312.4818 | 0 | 0 | 0 | 145.0413 | -10137.0413 | 0 | 0 | 0 |  |  | -30137.0413 | 0 | 0 | 0 |  |  | -60137.0413 | 0 | 0 | 0 |  |  | -100137.0413 | 0 | 0 | 0 | 537.5835 | -529.5835 | 0 | 0 | 0 | 14:15 | Top Hours for Figure 4C-6 | Start Time | End Time | Vehicles | Pedestrians
14:30 | 547 | 7 |  |  |  |  | 318.0874 | -10311.0874 | 0 | 0 | 0 |  |  | -30311.0874 | 0 | 0 | 0 |  |  | -60311.0874 | 0 | 0 | 0 |  |  | -100311.0874 | 0 | 0 | 0 | 143.4124 | -10136.4124 | 0 | 0 | 0 |  |  | -30136.4124 | 0 | 0 | 0 |  |  | -60136.4124 | 0 | 0 | 0 |  |  | -100136.4124 | 0 | 0 | 0 | 534.7679 | -527.7679 | 0 | 0 | 0 | 14:30 | Top Hour | 14:45 | 15:45 | 567 | 7
14:45 | 567 | 7 |  |  |  |  | 306.3013 | -10299.3013 | 567 | 567 | 7 |  |  | -30299.3013 | 0 | 0 | 0 |  |  | -60299.3013 | 0 | 0 | 0 |  |  | -100299.3013 | 0 | 0 | 0 | 135.4699 | -10128.4699 | 567 | 567 | 7 |  |  | -30128.4699 | 0 | 0 | 0 |  |  | -60128.4699 | 0 | 0 | 0 |  |  | -100128.4699 | 0 | 0 | 0 | 520.8286 | -513.8286 | 567 | 567 | 7 | 14:45 | 2nd Highest Hour | 16:15 | 17:15 | 553 | 4
15:00 | 514 | 3 |  |  |  |  | 338.2122 | -10335.2122 | 0 | 0 | 0 |  |  | -30335.2122 | 0 | 0 | 0 |  |  | -60335.2122 | 0 | 0 | 0 |  |  | -100335.2122 | 0 | 0 | 0 | 157.2544 | -10154.2544 | 0 | 0 | 0 |  |  | -30154.2544 | 0 | 0 | 0 |  |  | -60154.2544 | 0 | 0 | 0 |  |  | -100154.2544 | 0 | 0 | 0 | 558.273 | -555.273 | 0 | 0 | 0 | 15:00 | 3rd Highest Hour | 7:15 | 8:15 | 496 | 1
15:15 | 517 | 0 |  |  |  |  | 336.3478 | -10336.3478 | 0 | 0 | 0 |  |  | -30336.3478 | 0 | 0 | 0 |  |  | -60336.3478 | 0 | 0 | 0 |  |  | -100336.3478 | 0 | 0 | 0 | 155.9581 | -10155.9581 | 0 | 0 | 0 |  |  | -30155.9581 | 0 | 0 | 0 |  |  | -60155.9581 | 0 | 0 | 0 |  |  | -100155.9581 | 0 | 0 | 0 | 556.1102 | -556.1102 | 0 | 0 | 0 | 15:15 | 4th Highest Hour | 13:45 | 14:45 | 448 | 2
15:30 | 541 | 1 |  |  |  |  | 321.6837 | -10320.6837 | 0 | 0 | 0 |  |  | -30320.6837 | 0 | 0 | 0 |  |  | -60320.6837 | 0 | 0 | 0 |  |  | -100320.6837 | 0 | 0 | 0 | 145.8608 | -10144.8608 | 0 | 0 | 0 |  |  | -30144.8608 | 0 | 0 | 0 |  |  | -60144.8608 | 0 | 0 | 0 |  |  | -100144.8608 | 0 | 0 | 0 | 538.9947 | -537.9947 | 0 | 0 | 0 | 15:30
15:45 | 518 | 4 |  |  |  |  | 335.7279 | -10331.7279 | 0 | 0 | 0 | 518 | 4 | -10331.7279 | 0 | 0 | 0 |  |  | -40331.7279 | 0 | 0 | 0 |  |  | -80331.7279 | 0 | 0 | 0 | 155.5277 | -10151.5277 | 0 | 0 | 0 | 518 | 4 | -10151.5277 | 0 | 0 | 0 |  |  | -40151.5277 | 0 | 0 | 0 |  |  | -80151.5277 | 0 | 0 | 0 | 555.3904 | -551.3904 | 0 | 0 | 0 | 15:45 |  | Peak Hour Used for Graphs 4C-7 & 4C-8
16:00 | 529 | 4 |  |  |  |  | 328.96 | -10324.96 | 0 | 0 | 0 | 529 | 4 | -10324.96 | 0 | 0 | 0 |  |  | -40324.96 | 0 | 0 | 0 |  |  | -80324.96 | 0 | 0 | 0 | 150.8488 | -10146.8488 | 0 | 0 | 0 | 529 | 4 | -10146.8488 | 0 | 0 | 0 |  |  | -40146.8488 | 0 | 0 | 0 |  |  | -80146.8488 | 0 | 0 | 0 | 547.5109 | -543.5109 | 0 | 0 | 0 | 16:00
16:15 | 553 | 4 |  |  |  |  | 314.519 | -10310.519 | 0 | 0 | 0 | 553 | 4 | -10310.519 | 553 | 553 | 4 |  |  | -40310.519 | 0 | 0 | 0 |  |  | -80310.519 | 0 | 0 | 0 | 140.9942 | -10136.9942 | 0 | 0 | 0 | 553 | 4 | -10136.9942 | 553 | 553 | 4 |  |  | -40136.9942 | 0 | 0 | 0 |  |  | -80136.9942 | 0 | 0 | 0 | 530.5618 | -526.5618 | 0 | 0 | 0 | 16:15
16:30 | 539 | 3 |  |  |  |  | 322.8887 | -10319.8887 | 0 | 0 | 0 | 539 | 3 | -10319.8887 | 0 | 0 | 0 |  |  | -40319.8887 | 0 | 0 | 0 |  |  | -80319.8887 | 0 | 0 | 0 | 146.6837 | -10143.6837 | 0 | 0 | 0 | 539 | 3 | -10143.6837 | 0 | 0 | 0 |  |  | -40143.6837 | 0 | 0 | 0 |  |  | -80143.6837 | 0 | 0 | 0 | 540.4083 | -537.4083 | 0 | 0 | 0 | 16:30 |  | Top Hour
16:45 | 534 | 1 |  |  |  |  | 325.9146 | -10324.9146 | 0 | 0 | 0 | 534 | 1 | -10324.9146 | 0 | 0 | 0 |  |  | -40324.9146 | 0 | 0 | 0 |  |  | -80324.9146 | 0 | 0 | 0 | 148.7557 | -10147.7557 | 0 | 0 | 0 | 534 | 1 | -10147.7557 | 0 | 0 | 0 |  |  | -40147.7557 | 0 | 0 | 0 |  |  | -80147.7557 | 0 | 0 | 0 | 543.9524 | -542.9524 | 0 | 0 | 0 | 16:45
17:00 | 534 | 4 |  |  |  |  | 325.9146 | -10321.9146 | 0 | 0 | 0 | 534 | 4 | -10321.9146 | 0 | 0 | 0 |  |  | -40321.9146 | 0 | 0 | 0 |  |  | -80321.9146 | 0 | 0 | 0 | 148.7557 | -10144.7557 | 0 | 0 | 0 | 534 | 4 | -10144.7557 | 0 | 0 | 0 |  |  | -40144.7557 | 0 | 0 | 0 |  |  | -80144.7557 | 0 | 0 | 0 | 543.9524 | -539.9524 | 0 | 0 | 0 | 17:00 |  | Start Time | End Time | Vehicles | Pedestrians
17:15 | 368 | 4 |  |  |  |  | 437.3762 | -10433.3762 | 0 | 0 | 0 | 368 | 4 | -10433.3762 | 0 | 0 | 0 | 368 | 4 | -10433.3762 | 0 | 0 | 0 | 368 | 4 | -10433.3762 | 0 | 0 | 0 | 229.5076 | -10225.5076 | 0 | 0 | 0 | 368 | 4 | -10225.5076 | 0 | 0 | 0 | 368 | 4 | -10225.5076 | 0 | 0 | 0 | 368 | 4 | -10225.5076 | 0 | 0 | 0 | 669.8156 | -665.8156 | 0 | 0 | 0 | 17:15
17:30 | 244 | 4 |  |  |  |  | 534.5711 | -10530.5711 | 0 | 0 | 0 | 244 | 4 | -10530.5711 | 0 | 0 | 0 | 244 | 4 | -10530.5711 | 0 | 0 | 0 | 244 | 4 | -10530.5711 | 0 | 0 | 0 | 304.9818 | -10300.9818 | 0 | 0 | 0 | 244 | 4 | -10300.9818 | 0 | 0 | 0 | 244 | 4 | -10300.9818 | 0 | 0 | 0 | 244 | 4 | -10300.9818 | 0 | 0 | 0 | 774.2228 | -770.2228 | 0 | 0 | 0 | 17:30
17:45 | 119 | 3 |  |  |  |  | 644.6108 | -10641.6108 | 0 | 0 | 0 | 119 | 3 | -10641.6108 | 0 | 0 | 0 | 119 | 3 | -10641.6108 | 0 | 0 | 0 | 119 | 3 | -10641.6108 | 0 | 0 | 0 | 394.1808 | -10391.1808 | 0 | 0 | 0 | 119 | 3 | -10391.1808 | 0 | 0 | 0 | 119 | 3 | -10391.1808 | 0 | 0 | 0 | 119 | 3 | -10391.1808 | 0 | 0 | 0 | 888.4639 | -885.4639 | 0 | 0 | 0 | 17:45 |  | 14:45 | 15:45 | 567 | 7
18:00 | 0 | 0 |  |  |  |  | 760.62 | -10760.62 | 0 | 0 | 0 | 0 | 0 | -10760.62 | 0 | 0 | 0 | 0 | 0 | -10760.62 | 0 | 0 | 0 | 0 | 0 | -10760.62 | 0 | 0 | 0 | 491.334 | -10491.334 | 0 | 0 | 0 | 0 | 0 | -10491.334 | 0 | 0 | 0 | 0 | 0 | -10491.334 | 0 | 0 | 0 | 0 | 0 | -10491.334 | 0 | 0 | 0 | 1005.61 | -1005.61 | 0 | 0 | 0 | 18:00
18:15 | 0 | 0 |  |  |  |  | 760.62 | -10760.62 | 0 | 0 | 0 | 0 | 0 | -10760.62 | 0 | 0 | 0 | 0 | 0 | -10760.62 | 0 | 0 | 0 | 0 | 0 | -10760.62 | 0 | 0 | 0 | 491.334 | -10491.334 | 0 | 0 | 0 | 0 | 0 | -10491.334 | 0 | 0 | 0 | 0 | 0 | -10491.334 | 0 | 0 | 0 | 0 | 0 | -10491.334 | 0 | 0 | 0 | 1005.61 | -1005.61 | 0 | 0 | 0 | 18:15
18:30 | 0 | 0 |  |  |  |  | 760.62 | -10760.62 | 0 | 0 | 0 | 0 | 0 | -10760.62 | 0 | 0 | 0 | 0 | 0 | -10760.62 | 0 | 0 | 0 | 0 | 0 | -10760.62 | 0 | 0 | 0 | 491.334 | -10491.334 | 0 | 0 | 0 | 0 | 0 | -10491.334 | 0 | 0 | 0 | 0 | 0 | -10491.334 | 0 | 0 | 0 | 0 | 0 | -10491.334 | 0 | 0 | 0 | 1005.61 | -1005.61 | 0 | 0 | 0 | 18:30 |  | Number of Hours That Met the 4-Hour Criteria 4C-5 |  |  | 0
18:45 | 0 | 0 |  |  |  |  | 760.62 | -10760.62 | 0 | 0 | 0 | 0 | 0 | -10760.62 | 0 | 0 | 0 | 0 | 0 | -10760.62 | 0 | 0 | 0 | 0 | 0 | -10760.62 | 0 | 0 | 0 | 491.334 | -10491.334 | 0 | 0 | 0 | 0 | 0 | -10491.334 | 0 | 0 | 0 | 0 | 0 | -10491.334 | 0 | 0 | 0 | 0 | 0 | -10491.334 | 0 | 0 | 0 | 1005.61 | -1005.61 | 0 | 0 | 0 | 18:45
19:00 | 0 | 0 |  |  |  |  | 760.62 | -10760.62 | 0 | 0 | 0 | 0 | 0 | -10760.62 | 0 | 0 | 0 | 0 | 0 | -10760.62 | 0 | 0 | 0 | 0 | 0 | -10760.62 | 0 | 0 | 0 | 491.334 | -10491.334 | 0 | 0 | 0 | 0 | 0 | -10491.334 | 0 | 0 | 0 | 0 | 0 | -10491.334 | 0 | 0 | 0 | 0 | 0 | -10491.334 | 0 | 0 | 0 | 1005.61 | -1005.61 | 0 | 0 | 0 | 19:00
19:15 | 0 | 0 |  |  |  |  | 760.62 | -10760.62 | 0 | 0 | 0 | 0 | 0 | -10760.62 | 0 | 0 | 0 | 0 | 0 | -10760.62 | 0 | 0 | 0 | 0 | 0 | -10760.62 | 0 | 0 | 0 | 491.334 | -10491.334 | 0 | 0 | 0 | 0 | 0 | -10491.334 | 0 | 0 | 0 | 0 | 0 | -10491.334 | 0 | 0 | 0 | 0 | 0 | -10491.334 | 0 | 0 | 0 | 1005.61 | -1005.61 | 0 | 0 | 0 | 19:15
19:30 | 0 | 0 |  |  |  |  | 760.62 | -10760.62 | 0 | 0 | 0 | 0 | 0 | -10760.62 | 0 | 0 | 0 | 0 | 0 | -10760.62 | 0 | 0 | 0 | 0 | 0 | -10760.62 | 0 | 0 | 0 | 491.334 | -10491.334 | 0 | 0 | 0 | 0 | 0 | -10491.334 | 0 | 0 | 0 | 0 | 0 | -10491.334 | 0 | 0 | 0 | 0 | 0 | -10491.334 | 0 | 0 | 0 | 1005.61 | -1005.61 | 0 | 0 | 0 | 19:30 |  | Number of Hours That Met the 4-Hour Criteria 4C-6 |  |  | 0
19:45 | 0 | 0 |  |  |  |  | 760.62 | -10760.62 | 0 | 0 | 0 | 0 | 0 | -10760.62 | 0 | 0 | 0 | 0 | 0 | -10760.62 | 0 | 0 | 0 | 0 | 0 | -10760.62 | 0 | 0 | 0 | 491.334 | -10491.334 | 0 | 0 | 0 | 0 | 0 | -10491.334 | 0 | 0 | 0 | 0 | 0 | -10491.334 | 0 | 0 | 0 | 0 | 0 | -10491.334 | 0 | 0 | 0 | 1005.61 | -1005.61 | 0 | 0 | 0 | 19:45
20:00 | 0 | 0 |  |  |  |  | 760.62 | -10760.62 | 0 | 0 | 0 | 0 | 0 | -10760.62 | 0 | 0 | 0 | 0 | 0 | -10760.62 | 0 | 0 | 0 | 0 | 0 | -10760.62 | 0 | 0 | 0 | 491.334 | -10491.334 | 0 | 0 | 0 | 0 | 0 | -10491.334 | 0 | 0 | 0 | 0 | 0 | -10491.334 | 0 | 0 | 0 | 0 | 0 | -10491.334 | 0 | 0 | 0 | 1005.61 | -1005.61 | 0 | 0 | 0 | 20:00
20:15 | 0 | 0 |  |  |  |  | 760.62 | -10760.62 | 0 | 0 | 0 | 0 | 0 | -10760.62 | 0 | 0 | 0 | 0 | 0 | -10760.62 | 0 | 0 | 0 | 0 | 0 | -10760.62 | 0 | 0 | 0 | 491.334 | -10491.334 | 0 | 0 | 0 | 0 | 0 | -10491.334 | 0 | 0 | 0 | 0 | 0 | -10491.334 | 0 | 0 | 0 | 0 | 0 | -10491.334 | 0 | 0 | 0 | 1005.61 | -1005.61 | 0 | 0 | 0 | 20:15
20:30 | 0 | 0 |  |  |  |  | 760.62 | -10760.62 | 0 | 0 | 0 | 0 | 0 | -10760.62 | 0 | 0 | 0 | 0 | 0 | -10760.62 | 0 | 0 | 0 | 0 | 0 | -10760.62 | 0 | 0 | 0 | 491.334 | -10491.334 | 0 | 0 | 0 | 0 | 0 | -10491.334 | 0 | 0 | 0 | 0 | 0 | -10491.334 | 0 | 0 | 0 | 0 | 0 | -10491.334 | 0 | 0 | 0 | 1005.61 | -1005.61 | 0 | 0 | 0 | 20:30
20:45 | 0 | 0 |  |  |  |  | 760.62 | -10760.62 | 0 | 0 | 0 | 0 | 0 | -10760.62 | 0 | 0 | 0 | 0 | 0 | -10760.62 | 0 | 0 | 0 | 0 | 0 | -10760.62 | 0 | 0 | 0 | 491.334 | -10491.334 | 0 | 0 | 0 | 0 | 0 | -10491.334 | 0 | 0 | 0 | 0 | 0 | -10491.334 | 0 | 0 | 0 | 0 | 0 | -10491.334 | 0 | 0 | 0 | 1005.61 | -1005.61 | 0 | 0 | 0 | 20:45
21:00 | 0 | 0 |  |  |  |  | 760.62 | -10760.62 | 0 | 0 | 0 | 0 | 0 | -10760.62 | 0 | 0 | 0 | 0 | 0 | -10760.62 | 0 | 0 | 0 | 0 | 0 | -10760.62 | 0 | 0 | 0 | 491.334 | -10491.334 | 0 | 0 | 0 | 0 | 0 | -10491.334 | 0 | 0 | 0 | 0 | 0 | -10491.334 | 0 | 0 | 0 | 0 | 0 | -10491.334 | 0 | 0 | 0 | 1005.61 | -1005.61 | 0 | 0 | 0 | 21:00
21:15 | 0 | 0 |  |  |  |  | 760.62 | -10760.62 | 0 | 0 | 0 | 0 | 0 | -10760.62 | 0 | 0 | 0 | 0 | 0 | -10760.62 | 0 | 0 | 0 | 0 | 0 | -10760.62 | 0 | 0 | 0 | 491.334 | -10491.334 | 0 | 0 | 0 | 0 | 0 | -10491.334 | 0 | 0 | 0 | 0 | 0 | -10491.334 | 0 | 0 | 0 | 0 | 0 | -10491.334 | 0 | 0 | 0 | 1005.61 | -1005.61 | 0 | 0 | 0 | 21:15
21:30 | 0 | 0 |  |  |  |  | 760.62 | -10760.62 | 0 | 0 | 0 | 0 | 0 | -10760.62 | 0 | 0 | 0 | 0 | 0 | -10760.62 | 0 | 0 | 0 | 0 | 0 | -10760.62 | 0 | 0 | 0 | 491.334 | -10491.334 | 0 | 0 | 0 | 0 | 0 | -10491.334 | 0 | 0 | 0 | 0 | 0 | -10491.334 | 0 | 0 | 0 | 0 | 0 | -10491.334 | 0 | 0 | 0 | 1005.61 | -1005.61 | 0 | 0 | 0 | 21:30
21:45 | 0 | 0 |  |  |  |  | 760.62 | -10760.62 | 0 | 0 | 0 | 0 | 0 | -10760.62 | 0 | 0 | 0 | 0 | 0 | -10760.62 | 0 | 0 | 0 | 0 | 0 | -10760.62 | 0 | 0 | 0 | 491.334 | -10491.334 | 0 | 0 | 0 | 0 | 0 | -10491.334 | 0 | 0 | 0 | 0 | 0 | -10491.334 | 0 | 0 | 0 | 0 | 0 | -10491.334 | 0 | 0 | 0 | 1005.61 | -1005.61 | 0 | 0 | 0 | 21:45
22:00 | 0 | 0 |  |  |  |  | 760.62 | -10760.62 | 0 | 0 | 0 | 0 | 0 | -10760.62 | 0 | 0 | 0 | 0 | 0 | -10760.62 | 0 | 0 | 0 | 0 | 0 | -10760.62 | 0 | 0 | 0 | 491.334 | -10491.334 | 0 | 0 | 0 | 0 | 0 | -10491.334 | 0 | 0 | 0 | 0 | 0 | -10491.334 | 0 | 0 | 0 | 0 | 0 | -10491.334 | 0 | 0 | 0 | 1005.61 | -1005.61 | 0 | 0 | 0 | 22:00
22:15 | 0 | 0 |  |  |  |  | 760.62 | -10760.62 | 0 | 0 | 0 | 0 | 0 | -10760.62 | 0 | 0 | 0 | 0 | 0 | -10760.62 | 0 | 0 | 0 | 0 | 0 | -10760.62 | 0 | 0 | 0 | 491.334 | -10491.334 | 0 | 0 | 0 | 0 | 0 | -10491.334 | 0 | 0 | 0 | 0 | 0 | -10491.334 | 0 | 0 | 0 | 0 | 0 | -10491.334 | 0 | 0 | 0 | 1005.61 | -1005.61 | 0 | 0 | 0 | 22:15
22:30 | 0 | 0 |  |  |  |  | 760.62 | -10760.62 | 0 | 0 | 0 | 0 | 0 | -10760.62 | 0 | 0 | 0 | 0 | 0 | -10760.62 | 0 | 0 | 0 | 0 | 0 | -10760.62 | 0 | 0 | 0 | 491.334 | -10491.334 | 0 | 0 | 0 | 0 | 0 | -10491.334 | 0 | 0 | 0 | 0 | 0 | -10491.334 | 0 | 0 | 0 | 0 | 0 | -10491.334 | 0 | 0 | 0 | 1005.61 | -1005.61 | 0 | 0 | 0 | 22:30
22:45 | 0 | 0 |  |  |  |  | 760.62 | -10760.62 | 0 | 0 | 0 | 0 | 0 | -10760.62 | 0 | 0 | 0 | 0 | 0 | -10760.62 | 0 | 0 | 0 | 0 | 0 | -10760.62 | 0 | 0 | 0 | 491.334 | -10491.334 | 0 | 0 | 0 | 0 | 0 | -10491.334 | 0 | 0 | 0 | 0 | 0 | -10491.334 | 0 | 0 | 0 | 0 | 0 | -10491.334 | 0 | 0 | 0 | 1005.61 | -1005.61 | 0 | 0 | 0 | 22:45
23:00 | 0 | 0 |  |  |  |  | 760.62 | -10760.62 | 0 | 0 | 0 | 0 | 0 | -10760.62 | 0 | 0 | 0 | 0 | 0 | -10760.62 | 0 | 0 | 0 | 0 | 0 | -10760.62 | 0 | 0 | 0 | 491.334 | -10491.334 | 0 | 0 | 0 | 0 | 0 | -10491.334 | 0 | 0 | 0 | 0 | 0 | -10491.334 | 0 | 0 | 0 | 0 | 0 | -10491.334 | 0 | 0 | 0 | 1005.61 | -1005.61 | 0 | 0 | 0 | 23:00
23:15 | 0 | 0 |  |  |  |  | 760.62 | -10760.62 | 0 | 0 | 0 | 0 | 0 | -10760.62 | 0 | 0 | 0 | 0 | 0 | -10760.62 | 0 | 0 | 0 | 0 | 0 | -10760.62 | 0 | 0 | 0 | 491.334 | -10491.334 | 0 | 0 | 0 | 0 | 0 | -10491.334 | 0 | 0 | 0 | 0 | 0 | -10491.334 | 0 | 0 | 0 | 0 | 0 | -10491.334 | 0 | 0 | 0 | 1005.61 | -1005.61 | 0 | 0 | 0 | 23:15
23:30 | 0 | 0 |  |  |  |  | 760.62 | -10760.62 | 0 | 0 | 0 | 0 | 0 | -10760.62 | 0 | 0 | 0 | 0 | 0 | -10760.62 | 0 | 0 | 0 | 0 | 0 | -10760.62 | 0 | 0 | 0 | 491.334 | -10491.334 | 0 | 0 | 0 | 0 | 0 | -10491.334 | 0 | 0 | 0 | 0 | 0 | -10491.334 | 0 | 0 | 0 | 0 | 0 | -10491.334 | 0 | 0 | 0 | 1005.61 | -1005.61 | 0 | 0 | 0 | 23:30
23:45 | 0 | 0 |  |  |  |  | 760.62 | -10760.62 | 0 | 0 | 0 | 0 | 0 | -10760.62 | 0 | 0 | 0 | 0 | 0 | -10760.62 | 0 | 0 | 0 | 0 | 0 | -10760.62 | 0 | 0 | 0 | 491.334 | -10491.334 | 0 | 0 | 0 | 0 | 0 | -10491.334 | 0 | 0 | 0 | 0 | 0 | -10491.334 | 0 | 0 | 0 | 0 | 0 | -10491.334 | 0 | 0 | 0 | 1005.61 | -1005.61 | 0 | 0 | 0 | 23:45

## Warrant 5 & 6
OMUTCD WARRANT 5, SCHOOL CROSSING
[8 empty] | Do school children (elementary through high school students) cross the major street? | Yes
Has consideration been given to implement other remedial measures, such as warning signs and flashers, school speed zones, school crossing guards, or a grade-separated crossing?
Yes
[8 empty] | Is the distance to the nearest traffic control signal along the major street less than 300 feet? | No
If the distance to the nearest traffic control signal along the major street is less than 300 feet, will the proposed traffic control signal restrict the progressive movement of traffic?
No
[8 empty] | Minimum of 20 schoolchildren during the highest crossing hour? | Yes
Has a traffic engineering study been conducted to determine the adequacy and frequency of gaps in the vehicular traffic stream as related to the number and size of groups of school children at an established school crossing across the major street?
No
Pedestrian Gap Acceptance Engineering and Traffic Study Evaluation
| Data Collection Date: |  |  |  |  | Day of the Week:
Study Period |  | Study Duration (min) | Crossing 1 (Stage 1) |  | Crossing 1 (Stage 2) |  | Crossing 2 (Stage 1) |  | Crossing 2 (Stage 2)
|  |  | Total Adequate Gaps | Met? | Road A | Met? | Total Adequate Gaps | Met? | Total Adequate Gaps | Met?
1 |  |  |  | N/A |  | N/A |  | N/A |  | N/A
2 |  |  |  | N/A |  | N/A |  | N/A |  | N/A
3 |  |  |  | N/A |  | N/A |  | N/A |  | N/A
4 |  |  |  | N/A |  | N/A |  | N/A |  | N/A
5 |  |  |  | N/A |  | N/A |  | N/A |  | N/A
|  | Summary: |  | Not Met |  | Not Met |  | Not Met |  | Not Met
Estimation of Expected Gaps if No Study was Done.
| Crossing Width: | 47 | feet |  |  |  |  | Length of Time period for which the volume applies: | 900 | Sec.
| Required Gap time: | 16.4286 | sec. | Two way vehicular volume across the crossing path over time period:
161
Expected number of gaps per the length of time which are equal to or greater than the required gap time
8.5234
[5 empty] | Are the requirements for Warrant 5 met?: | No
OMUTCD WARRANT 6, COORDINATED SIGNAL SYSTEM
On a one-way street or a street that has traffic predominantly in one direction, the adjacent traffic control signals are so far apart that they do not provide the necessary degree of vehicular platooning.
On a two-way street, adjacent traffic control signals do not provide the necessary degree of platooning and the proposed and adjacent traffic control signals will collectively provide a progressive operation.
*Warrant 6 should not be applied where the resultant spacing of traffic control signals would be less than 1,000 feet.
[5 empty] | Are the requirements for Warrant 6 met?: | No
Note on A24: NOTICE Enter an additional study period description if needed
Note on C24: NOTICE Each study period must be equal to or greater than 30 min in length and should cover the entire period school children use the crossing.

## Warrant 7 & 8
OMUTCD WARRANT 7, CRASH EXPERIENCE
Built-up Isolated Community With Less Than 10,000 Population or Above 40 mph on Major Street?: | [6 empty] | No
| Number of Lanes for Moving Traffic on Each Approach |  |  |  | Has adequate trial of alternative with satisfactory observance and enforcement failed to reduce the crash frequency?
|  | Major Street: | 1 Lane
|  | Minor Street: | 1 Lane
Five or more reportable and/ or non-reportable crashes, of types susceptible to correction by a traffic control signal have occurred within a 12-month period during the most recent 3 years of available crash data.*
*If applicable attach a summary of the crash data analysis used for this criterion
For each of any 8 hours of an average day, the vehicles per hour given in both the 80% columns of Condition A in Table 4C-1 exists on the major-street and the higher-volume minor-street approach, respectively, to the intersection, if in a built-up isolated community with less than 10,000 population or above 40 mph on major street, the 56% columns may be used.
No
For each of any 8 hours of an average day, the vehicles per hour given in both the 80% columns of Condition B in Table 4C-1 exists on the major-street and the higher-volume minor-street approach, respectively, to the intersection, if in a built-up isolated community with less than 10,000 population or above 40 mph on major street, the 56% columns may be used.
No
The volume of pedestrian traffic is 80% or more of the requirements specified in Warrant 4, the Pedestrian Volume warrant.*
*If applicable, attach all supporting calculations and documentation
|  |  |  | Are the requirements for Warrant 7 met?: | No
OMUTCD WARRANT 8, ROADWAY NETWORK*
Does the intersection have a total existing, or immediately projected, entering volume of at least 1,000 vehicles per hour during the peak hour of a typical weekday and has 5-year projected traffic volumes, based on an engineering study, that meet one or more of Warrants 1, 2, and 3, during the average weekday?
Does the intersection have a total existing or immediately projected entering volume of at least 1,000 vehicles per hour for each of any 5 hours of a non-normal business day (Saturday or Sunday)?
Is the major street part of the street or highway system that serves as the principal roadway network for through traffic flow?
Does the major street include rural or suburban highways outside, entering, or traversing a city?
Does the major street appear as a major route on an official plan, such as a major street plan in an urban area traffic and transportation study?
*Refer to Section 4.3 of ODOT Publication 46 (Traffic Engineering Manual) for additional Department documentation requirements to justify the installation of a signal under Warrant 8. Attach all supplementary documentation and calculations, especially those relating to traffic volume projections and subsequent Warrant analyses.
|  |  |  | Are the requirements for Warrant 8 met?: | No

## Warrant 9
OMUTCD WARRANT 9, INTERSECTION NEAR A GRADE CROSSING
Does the grade crossing exist on an approach controlled by a STOP or Yield sign and the center of the track nearest to the intersection is within 140 feet of the stop line or yield line on the approach?
During the highest traffic volume hour during which rail traffic uses the crossing, the plotted point representing the vehicles per hour on the major street (total of both approaches) and the corresponding vehicles per hour on the minor-street approach that crosses the track (one direction only, approaching the intersection) falls above the applicable curve in Figure 4C-9 or 4C-10 for the existing combination of approach lanes over the track and the distance.
[6 empty] | Number of approach lanes on the minor street approach that crosses the track: | 1
[6 empty] | Clear Storage Distance (D): |  | feet
Highest Traffic Volume Hour During Which Rail Traffic Uses the Crossing*
*If the rail traffic arrival times are unknown, the highest traffic volume hour of the day should be used.
[6 empty] | Major Street Volume (Total of Both Approaches): |  | vph
[6 empty] | Actual Minor-Street Volume (One Direction Only, Approaching the Intersection): |  | vph
Apply Adjustment Factors to the Minor-Street Volume?:
Minor Street Approach Volume Adjustments*
*refers to Section 4C.10 of the OMUTCD for details on the application of these adjustments
[6 empty] | Inputs | Adjustment Factor
Occurrences of Rail Traffic per Day:
| % of High-Occupancy Buses (buses with at least 20 people) on Minor-Street Approach: | [5 empty] | 1
% of Tractor-Trailer Trucks on Minor-Street Approach:
[6 empty] | Adjusted Minor-Street Volume (One Direction Only, Approaching the Intersection | N/A
Traffic Volumes for Figure Comparison
[6 empty] | Major Street Volume (Total of Both Approaches): | 0
[6 empty] | Minor-Street Volume (One Direction Only, Approaching the Intersection): | 0
[6 empty] | Applicable Figure for Comparison: | Figure 4C-9
Based on Figure 4C-9, is Warrant 9 Met?:*
*If point on graph is above the designated line, then Warrant is met.
| Figure 4C-9 |  |  |  | Figure 4C-10
| Plot Points |  | Plot Points |  | Plot Points |  | Plot Points
| 0 | 0 | 0 | 0
| 0 | 0 | 0 | 0

## Multi-Way Stop
Multi-Way Stop Application
OMUTCD Section 2B.07
A. | Where traffic control signals are justified, the multi-way stop is an interim measure that can be installed quickly to control traffic while arrangements are being made for the installation of the traffic control signal. | [7 empty] | Warranted ?
No
B. | Five or more reported crashes in a 12-month period that are susceptible to correction by a multiway stop installation. Such crashes include right-turn and left-turn collisions as well as right-angle collisions.
No
C. | Minimum Volumes:
| 1 | The vehicular volume entering the intersection from the major street approaches (total of both approaches) averages at least 300 vehicles per hour for any 8 hours of an average day.
Yes
| 2 | The combined vehicular, pedestrian, and bicycle volume entering the intersection from the minor street approaches (total of both approaches) averages at least 200 units per hour for the same 8 hours, with an average delay to minor-street vehicular traffic of at least 30 seconds per vehicle during the highest hour.*
No
*If this condition is satisfied, there must also be an average delay of at least 30 seconds per vehicle during the peak hour.
| 3 | If the 85th-percentile approach speed of the major-street traffic exceeds 40 mph, the minimum volume warrants are 70 percent of the values provided in Items 1 and 2.
No
D. | Where no single criterion is satisfied, but where Criteria B, C.1, and C.2 are all satisfied to 80 percent of the minimum values. Criterion C.3 is excluded from this condition.
No
Other criteria that may be considered in an engineering study include:
| A. | The need to control left-turn conflicts; | [6 empty] | No
| B. | The need to control vehicle/pedestrian conflicts near locations that generate high pedestrian volumes;
Yes
| C. | Locations where a road user, after stopping, cannot see conflicting traffic and is not able to negotiate the intersection unless conflicting cross traffic is also required to stop; and
No
| D. | An intersection of two residential neighborhood collector (through) streets of similar design and operating characteristics where multi-way stop control would improve traffic operational characteristics of the intersection.
No
[5 empty] | Are the requirements for Multi-Way Stop Satisfied?: | Yes
AUTOCALC table | [9 empty] | ALTERNATIVE TABLE : USER-SELECTED HOURS
Each hour is individually checked and tallied if "met" | [9 empty] | Checking average of highest 8 hours
Lanes | ADJUSTED VOLUMES |  | Condition C.1 |  | Condition C.2 |  | Condition D |  |  | UNIQUE HOUR |  |  | ADJUSTED VOLUMES
Major/
Minor | MAJOR | MINOR | 100% |  | 70% |  | 80% |  |  | Note: Do not select times that are within 60 minutes of another time |  |  | MAJ. | MIN.
|  |  | MAJ. | MIN. | MAJ. | MIN. | MAJ. | MIN.
Required Volumes |  |  | 300 | 200 | 210 | 140 | 240 | 160 |  | Start time | TO | End time |  |  | MAJ. | TIME | MIN. | TIME
0:00 | 0 | 0 | [7 empty] | 7:15 |  |  | 496 | 85
0:15 | 0 | 0 | [7 empty] | 8:15 |  |  | 367 | 37
0:30 | 0 | 0 | [7 empty] | 9:15 |  |  | 299 | 33
0:45 | 0 | 0 | [7 empty] | 10:15 |  |  | 346 | 40
1:00 | 0 | 0 | [7 empty] | 11:15 |  |  | 395 | 35
1:15 | 0 | 0 | [7 empty] | 12:15 |  |  | 389 | 35
1:30 | 0 | 0 | [7 empty] | 13:15 |  |  | 379 | 35
1:45 | 0 | 0
2:00 | 0 | 0 | [7 empty] | Average volume |  |  | 333.875 | 37.5
2:15 | 0 | 0
2:30 | 0 | 0 | [7 empty] | Warrant Satisfied for Condition C.1 (100%)?
2:45 | 0 | 0 | [7 empty] | Warrant Satisfied for Condition C.2 (70%)?
3:00 | 0 | 0 | [7 empty] | Warrant Satisfied for Condition C.3 (80%)?
3:15 | 0 | 0
3:30 | 0 | 0
3:45 | 0 | 0
4:00 | 0 | 0
4:15 | 0 | 0
4:30 | 0 | 0
4:45 | 0 | 0
5:00 | 0 | 0
5:15 | 55 | 6
5:30 | 98 | 12
5:45 | 151 | 21
(select hour)
6:00 | 220 | 18 |  |  | 1 |  |  |  |  | (select hour) | TO |  |  |  | 220 | 6:00 | 18 | 6:00
6:15 | 245 | 34 |  |  |  |  | 1 |  |  | (select hour) | TO |  |  |  | 245 | 6:15 | 34 | 6:15
6:30 | 315 | 57 | 1 | [6 empty] | (select hour) | TO |  |  |  | 315 | 6:30 | 57 | 6:30
6:45 | 434 | 97 | [7 empty] | (select hour) | TO |  |  |  | 434 | 6:45 | 97 | 6:45
7:00 | 482 | 97 |  |  | 1 |  |  |  |  | (select hour) | TO |  |  |  | 482 | 7:00 | 97 | 7:00
7:15 | 496 | 85 |  |  |  |  | 1 |  |  | (select hour) | TO |  |  |  | 496 | 7:15 | 85 | 7:15
7:30 | 478 | 72 | 1 | [6 empty] | (select hour) | TO |  |  |  | 478 | 7:30 | 72 | 7:30
7:45 | 403 | 39 | [7 empty] | (select hour) | TO |  |  |  | 403 | 7:45 | 39 | 7:45
8:00 | 376 | 40 |  |  | 1 | [9 empty] | 376 | 8:00 | 40 | 8:00
8:15 | 367 | 37 |  |  |  |  | 1 |  |  | Average volume |  |  | 0 | 0 | 367 | 8:15 | 37 | 8:15
8:30 | 347 | 37 | 1 | [11 empty] | 347 | 8:30 | 37 | 8:30
8:45 | 324 | 32 | [7 empty] | Satisfied for Condition C.1 (100%)? |  |  | NO | NO | 324 | 8:45 | 32 | 8:45
9:00 | 310 | 29 |  |  | 1 |  |  |  |  | Satisfied for Condition C.2 (70%)? |  |  | NO | NO | 310 | 9:00 | 29 | 9:00
9:15 | 299 | 33 |  |  |  |  | 1 |  |  | Satisfied for Condition D (80%)? |  |  | NO | NO | 299 | 9:15 | 33 | 9:15
9:30 | 304 | 30 | 1 | [11 empty] | 304 | 9:30 | 30 | 9:30
9:45 | 299 | 34 | [7 empty] | Table displaying volumes in descending order for MAJ. And MIN. to assist user in selecting which volumes to average in the alternative table above. (ignore "(blank)" field if at the top) |  |  |  |  | 299 | 9:45 | 34 | 9:45
10:00 | 332 | 37 |  |  | 1 | [9 empty] | 332 | 10:00 | 37 | 10:00
10:15 | 346 | 40 |  |  |  |  | 1 | [7 empty] | 346 | 10:15 | 40 | 10:15
10:30 | 362 | 38 | 1 | [6 empty] | NOTE: RIGHT CLICK ON EACH TABLE AND HIT "REFRESH" FOR UPDATES |  |  |  |  | 362 | 10:30 | 38 | 10:30
10:45 | 401 | 33 | [7 empty] | MAJ. | TIME |  | MIN. | TIME | 401 | 10:45 | 33 | 10:45
11:00 | 379 | 35 |  |  | 1 |  |  |  |  | (blank) | (blank) |  | (blank) | (blank) | 379 | 11:00 | 35 | 11:00
11:15 | 395 | 35 |  |  |  |  | 1 |  |  | 0 | 6:00 |  | 0 | 6:00 | 395 | 11:15 | 35 | 11:15
11:30 | 391 | 43 | 1 | [7 empty] | 6:15 |  |  | 6:15 | 391 | 11:30 | 43 | 11:30
11:45 | 383 | 44 | [8 empty] | 6:30 |  |  | 6:30 | 383 | 11:45 | 44 | 11:45
12:00 | 396 | 38 |  |  | 1 | [5 empty] | 6:45 |  |  | 6:45 | 396 | 12:00 | 38 | 12:00
12:15 | 389 | 35 |  |  |  |  | 1 |  |  |  | 7:00 |  |  | 7:00 | 389 | 12:15 | 35 | 12:15
12:30 | 390 | 28 | 1 | [7 empty] | 7:15 |  |  | 7:15 | 390 | 12:30 | 28 | 12:30
12:45 | 371 | 35 | [8 empty] | 7:30 |  |  | 7:30 | 371 | 12:45 | 35 | 12:45
13:00 | 369 | 38 |  |  | 1 | [5 empty] | 7:45 |  |  | 7:45 | 369 | 13:00 | 38 | 13:00
13:15 | 379 | 36 |  |  |  |  | 1 |  |  |  | 8:00 |  |  | 8:00 | 379 | 13:15 | 36 | 13:15
13:30 | 396 | 45 | 1 | [7 empty] | 8:15 |  |  | 8:15 | 396 | 13:30 | 45 | 13:30
13:45 | 448 | 55 | [8 empty] | 8:30 |  |  | 8:30 | 448 | 13:45 | 55 | 13:45
14:00 | 511 | 70 |  |  | 1 | [5 empty] | 8:45 |  |  | 8:45 | 511 | 14:00 | 70 | 14:00
14:15 | 543 | 74 |  |  |  |  | 1 |  |  |  | 9:00 |  |  | 9:00 | 543 | 14:15 | 74 | 14:15
14:30 | 547 | 74 | 1 | [7 empty] | 9:15 |  |  | 9:15 | 547 | 14:30 | 74 | 14:30
14:45 | 567 | 82 | [8 empty] | 9:30 |  |  | 9:30 | 567 | 14:45 | 82 | 14:45
15:00 | 514 | 60 |  |  | 1 | [5 empty] | 9:45 |  |  | 9:45 | 514 | 15:00 | 60 | 15:00
15:15 | 517 | 70 |  |  |  |  | 1 |  |  |  | 10:00 |  |  | 10:00 | 517 | 15:15 | 70 | 15:15
15:30 | 541 | 67 | 1 | [7 empty] | 10:15 |  |  | 10:15 | 541 | 15:30 | 67 | 15:30
15:45 | 518 | 75 | [8 empty] | 10:30 |  |  | 10:30 | 518 | 15:45 | 75 | 15:45
16:00 | 529 | 72 |  |  | 1 | [5 empty] | 10:45 |  |  | 10:45 | 529 | 16:00 | 72 | 16:00
16:15 | 553 | 72 |  |  |  |  | 1 |  |  |  | 11:00 |  |  | 11:00 | 553 | 16:15 | 72 | 16:15
16:30 | 539 | 68 | 1 | [7 empty] | 11:15 |  |  | 11:15 | 539 | 16:30 | 68 | 16:30
16:45 | 534 | 57 | [8 empty] | 11:30 |  |  | 11:30 | 534 | 16:45 | 57 | 16:45
17:00 | 534 | 54 |  |  | 1 | [5 empty] | 11:45 |  |  | 11:45 | 534 | 17:00 | 54 | 17:00
17:15 | 368 | 34 |  |  |  |  | 1 |  |  |  | 12:00 |  |  | 12:00 | 368 | 17:15 | 34 | 17:15
17:30 | 244 | 24 | [8 empty] | 12:15 |  |  | 12:15 | 244 | 17:30 | 24 | 17:30
17:45 | 119 | 12 | [8 empty] | 12:30 |  |  | 12:30 | 119 | 17:45 | 12 | 17:45
18:00 | 0 | 0 | [8 empty] | 12:45 |  |  | 12:45 | 0 | 18:00 | 0 | 18:00
18:15 | 0 | 0 | [8 empty] | 13:00 |  |  | 13:00 | 0 | 18:15 | 0 | 18:15
18:30 | 0 | 0 | [8 empty] | 13:15 |  |  | 13:15 | 0 | 18:30 | 0 | 18:30
18:45 | 0 | 0 | [8 empty] | 13:30 |  |  | 13:30 | 0 | 18:45 | 0 | 18:45
19:00 | 0 | 0 | [8 empty] | 13:45 |  |  | 13:45 | 0 | 19:00 | 0 | 19:00
19:15 | 0 | 0 | [8 empty] | 14:00 |  |  | 14:00 | 0 | 19:15 | 0 | 19:15
19:30 | 0 | 0 | [8 empty] | 14:15 |  |  | 14:15 | 0 | 19:30 | 0 | 19:30
19:45 | 0 | 0 | [8 empty] | 14:30 |  |  | 14:30 | 0 | 19:45 | 0 | 19:45
20:00 | 0 | 0 | [8 empty] | 14:45 |  |  | 14:45 | 0 | 20:00 | 0 | 20:00
20:15 | 0 | 0 | [8 empty] | 15:00 |  |  | 15:00 | 0 | 20:15 | 0 | 20:15
20:30 | 0 | 0 | [8 empty] | 15:15 |  |  | 15:15 | 0 | 20:30 | 0 | 20:30
20:45 | 0 | 0 | [8 empty] | 15:30 |  |  | 15:30 | 0 | 20:45 | 0 | 20:45
21:00 | 0 | 0 | [8 empty] | 15:45 |  |  | 15:45 | 0 | 21:00 | 0 | 21:00
21:15 | 0 | 0 | [8 empty] | 16:00 |  |  | 16:00 | 0 | 21:15 | 0 | 21:15
21:30 | 0 | 0 | [8 empty] | 16:15 |  |  | 16:15 | 0 | 21:30 | 0 | 21:30
21:45 | 0 | 0 | [8 empty] | 16:30 |  |  | 16:30 | 0 | 21:45 | 0 | 21:45
22:00 | 0 | 0 | [8 empty] | 16:45 |  |  | 16:45 | 0 | 22:00 | 0 | 22:00
22:15 | 0 | 0 | [8 empty] | 17:00 |  |  | 17:00 | 0 | 22:15 | 0 | 22:15
22:30 | 0 | 0 | [8 empty] | 17:15 |  |  | 17:15 | 0 | 22:30 | 0 | 22:30
22:45 | 0 | 0 | [8 empty] | 17:30 |  |  | 17:30 | 0 | 22:45 | 0 | 22:45
23:00 | 0 | 0 | [8 empty] | 17:45 |  |  | 17:45 | 0 | 23:00 | 0 | 23:00
23:15 | 0 | 0 | [8 empty] | 18:00 |  |  | 18:00 | 0 | 23:15 | 0 | 23:15
23:30 | 0 | 0 | [8 empty] | 18:15 |  |  | 18:15 | 0 | 23:30 | 0 | 23:30
23:45 | 0 | 0 | [8 empty] | 18:30 |  |  | 18:30 | 0 | 23:45 | 0 | 23:45
HOURS MET |  |  | 11 | 0 | 12 | 0 | 12 | 0 |  |  | 18:45 |  |  | 18:45
CONDITION SATISFIED? |  |  | NO |  | NO |  | NO |  |  |  | 19:00 |  |  | 19:00
[11 empty] | 19:15 |  |  | 19:15
[11 empty] | 19:30 |  |  | 19:30
[11 empty] | 19:45 |  |  | 19:45
[11 empty] | 20:00 |  |  | 20:00
[11 empty] | 20:15 |  |  | 20:15
[11 empty] | 20:30 |  |  | 20:30
[11 empty] | 20:45 |  |  | 20:45
[11 empty] | 21:00 |  |  | 21:00
[11 empty] | 21:15 |  |  | 21:15
[11 empty] | 21:30 |  |  | 21:30
[11 empty] | 21:45 |  |  | 21:45
[11 empty] | 22:00 |  |  | 22:00
[11 empty] | 22:15 |  |  | 22:15
[11 empty] | 22:30 |  |  | 22:30
[11 empty] | 22:45 |  |  | 22:45
[11 empty] | 23:00 |  |  | 23:00
[11 empty] | 23:15 |  |  | 23:15
[11 empty] | 23:30 |  |  | 23:30
[11 empty] | 23:45 |  |  | 23:45

## PHB Score
Form 496-19 Pedestrian Hybrid Evaluation Matrix |  |  |  |  | Speed limit | 35
The study and completed form shall be sent to the Office of Transportation Systems Management & Operations (OTSMO) for review and approval of the proposed PHB that will be ODOT owned and maintained. Additionally, in cases with Federal and State funding, OTSMO shall review the study and justification. |  |  |  |  | Figure 4F-1 |  |  |  | Figure 4F-2
[5 empty] | Plot Points |  | Plot Points |  | Plot Points | Plot Points
[5 empty] | 0 | 7 | 567 | 0
[5 empty] | 567 | 7 | 567 | 7
Location: | Salem, OH
Date: | 2025-11-04
Analyst: | OHM Advisors
|  | Max Points Possible | Points Awarded | Points and Considerations
Pedestrian and Bicycle Crashes at intersection |  | 20 |  | Crashes over a recent 3 year period: 5 points per crash
Vehicular crashes at intersection |  | 10 |  | Crashes over a recent 3 year period: 2 points per crash
Street Traffic Volume (ADT) |  | 30 |  | <12,000 = 0 points 12,000 - 15,000 with median = 10 points >15,000 with median = 20 points >15,000 without median = 30 points
Number of lanes at peak hour |  | 30 |  | 2 lanes in each direction = 20 points Each additional lane = 5 points One-way, 1-lane = 10 points Each additional lane = 10 points
Elderly/disabled population density (65+, based on 2020 census tracts) |  | 10 |  | <5% = 0 points 5-11% = 5 points >11% = 10 points
Proximity to school (preK-HS) |  | 15 |  | 5 points per school within 1/4 mile 2 points per school within 1/2 mile
Connection to parks, rec center, libraries, commercial zone, or other large ped generator |  | 15 |  | 5 points per facility/ zone within 1/4 mile 2 points per facility/ zone within 1/2 mile
Metro Station Bus Stop presence and use (each stop) |  | 20 |  | <50 daily boardings = 5 points 50 - 150 daily boardings = 10 points >150 daily boardings or Metro Station within 2 blocks = 20 points
Posted speed limit |  | 15 |  | 25 - 30 mph = 10 points >30 mph = 15 points
Distance to nearest signalized intersection |  | 30 |  | <300 ft. = 0 points 300 - 500 ft. = 20 points >500 ft. = 30 points
Crossing part of designated bike route |  | 5 |  | Yes = 5 points
TOTAL LOCATION SCORE: |  | 200 | 0 | 0%
Notes and comments:
Note: There is not a passing score. This worksheet can help provide the best location for a PHB along a corridor.

## Data 15
| Southbound Approach | [6 empty] | Westbound Approach | [6 empty] | Northbound Approach | [6 empty] | Eastbound Approach
Start Time | Southbound | [5 empty] | Start Time | Westbound | [5 empty] | Start Time | Nouthbound | [5 empty] | Start Time | Eastbound
| Right | Thru | Left | U-Turn | Peds | App Total |  | Right | Thru | Left | U-Turn | Peds | App Total |  | Right | Thru | Left | U-Turn | Peds | App Total |  | Right | Thru | Left | U-Turn | Peds | App Total
0:00 | [5 empty] | 0 | 0:00 | [5 empty] | 0 | 0:00 | [5 empty] | 0 | 0:00 | [5 empty] | 0
0:15 | [5 empty] | 0 | 0:15 | [5 empty] | 0 | 0:15 | [5 empty] | 0 | 0:15 | [5 empty] | 0
0:30 | [5 empty] | 0 | 0:30 | [5 empty] | 0 | 0:30 | [5 empty] | 0 | 0:30 | [5 empty] | 0
0:45 | [5 empty] | 0 | 0:45 | [5 empty] | 0 | 0:45 | [5 empty] | 0 | 0:45 | [5 empty] | 0
1:00 | [5 empty] | 0 | 1:00 | [5 empty] | 0 | 1:00 | [5 empty] | 0 | 1:00 | [5 empty] | 0
1:15 | [5 empty] | 0 | 1:15 | [5 empty] | 0 | 1:15 | [5 empty] | 0 | 1:15 | [5 empty] | 0
1:30 | [5 empty] | 0 | 1:30 | [5 empty] | 0 | 1:30 | [5 empty] | 0 | 1:30 | [5 empty] | 0
1:45 | [5 empty] | 0 | 1:45 | [5 empty] | 0 | 1:45 | [5 empty] | 0 | 1:45 | [5 empty] | 0
2:00 | [5 empty] | 0 | 2:00 | [5 empty] | 0 | 2:00 | [5 empty] | 0 | 2:00 | [5 empty] | 0
2:15 | [5 empty] | 0 | 2:15 | [5 empty] | 0 | 2:15 | [5 empty] | 0 | 2:15 | [5 empty] | 0
2:30 | [5 empty] | 0 | 2:30 | [5 empty] | 0 | 2:30 | [5 empty] | 0 | 2:30 | [5 empty] | 0
2:45 | [5 empty] | 0 | 2:45 | [5 empty] | 0 | 2:45 | [5 empty] | 0 | 2:45 | [5 empty] | 0
3:00 | [5 empty] | 0 | 3:00 | [5 empty] | 0 | 3:00 | [5 empty] | 0 | 3:00 | [5 empty] | 0
3:15 | [5 empty] | 0 | 3:15 | [5 empty] | 0 | 3:15 | [5 empty] | 0 | 3:15 | [5 empty] | 0
3:30 | [5 empty] | 0 | 3:30 | [5 empty] | 0 | 3:30 | [5 empty] | 0 | 3:30 | [5 empty] | 0
3:45 | [5 empty] | 0 | 3:45 | [5 empty] | 0 | 3:45 | [5 empty] | 0 | 3:45 | [5 empty] | 0
4:00 | [5 empty] | 0 | 4:00 | [5 empty] | 0 | 4:00 | [5 empty] | 0 | 4:00 | [5 empty] | 0
4:15 | [5 empty] | 0 | 4:15 | [5 empty] | 0 | 4:15 | [5 empty] | 0 | 4:15 | [5 empty] | 0
4:30 | [5 empty] | 0 | 4:30 | [5 empty] | 0 | 4:30 | [5 empty] | 0 | 4:30 | [5 empty] | 0
4:45 | [5 empty] | 0 | 4:45 | [5 empty] | 0 | 4:45 | [5 empty] | 0 | 4:45 | [5 empty] | 0
5:00 | [5 empty] | 0 | 5:00 | [5 empty] | 0 | 5:00 | [5 empty] | 0 | 5:00 | [5 empty] | 0
5:15 | [5 empty] | 0 | 5:15 | [5 empty] | 0 | 5:15 | [5 empty] | 0 | 5:15 | [5 empty] | 0
5:30 | [5 empty] | 0 | 5:30 | [5 empty] | 0 | 5:30 | [5 empty] | 0 | 5:30 | [5 empty] | 0
5:45 | [5 empty] | 0 | 5:45 | [5 empty] | 0 | 5:45 | [5 empty] | 0 | 5:45 | [5 empty] | 0
6:00 | 5 | 20 | 2 | 0 | 0 | 27 | 6:00 | 1 | 0 | 1 | 0 | 0 | 2 | 6:00 | 0 | 28 | 0 | 0 | 0 | 28 | 6:00 | 0 | 1 | 3 | 0 | 0 | 4
6:15 | 2 | 18 | 0 | 0 | 1 | 20 | 6:15 | 1 | 3 | 0 | 0 | 0 | 4 | 6:15 | 0 | 23 | 0 | 0 | 0 | 23 | 6:15 | 1 | 1 | 0 | 0 | 0 | 2
6:30 | 5 | 28 | 0 | 0 | 0 | 33 | 6:30 | 4 | 1 | 1 | 0 | 0 | 6 | 6:30 | 4 | 16 | 0 | 0 | 0 | 20 | 6:30 | 0 | 2 | 3 | 0 | 0 | 5
6:45 | 10 | 34 | 0 | 0 | 0 | 44 | 6:45 | 2 | 3 | 4 | 0 | 0 | 9 | 6:45 | 1 | 24 | 0 | 0 | 0 | 25 | 6:45 | 0 | 5 | 2 | 0 | 0 | 7
7:00 | 9 | 31 | 1 | 0 | 3 | 41 | 7:00 | 2 | 3 | 2 | 0 | 0 | 7 | 7:00 | 3 | 34 | 2 | 0 | 0 | 39 | 7:00 | 1 | 4 | 12 | 0 | 3 | 17
7:15 | 10 | 43 | 5 | 0 | 0 | 58 | 7:15 | 2 | 8 | 4 | 0 | 1 | 14 | 7:15 | 8 | 46 | 1 | 0 | 1 | 55 | 7:15 | 5 | 7 | 13 | 0 | 0 | 25
7:30 | 10 | 61 | 2 | 0 | 0 | 73 | 7:30 | 12 | 12 | 11 | 0 | 0 | 35 | 7:30 | 10 | 89 | 0 | 0 | 1 | 99 | 7:30 | 2 | 15 | 28 | 0 | 0 | 45
7:45 | 9 | 71 | 4 | 0 | 0 | 84 | 7:45 | 3 | 8 | 4 | 0 | 0 | 15 | 7:45 | 2 | 31 | 0 | 0 | 0 | 33 | 7:45 | 0 | 4 | 3 | 0 | 0 | 7
8:00 | 6 | 49 | 3 | 0 | 0 | 58 | 8:00 | 3 | 1 | 3 | 0 | 0 | 7 | 8:00 | 1 | 35 | 0 | 0 | 0 | 36 | 8:00 | 2 | 1 | 5 | 0 | 0 | 8
8:15 | 4 | 45 | 0 | 0 | 0 | 49 | 8:15 | 1 | 3 | 1 | 0 | 0 | 5 | 8:15 | 1 | 39 | 6 | 0 | 0 | 46 | 8:15 | 3 | 4 | 6 | 0 | 0 | 13
8:30 | 6 | 52 | 2 | 0 | 0 | 60 | 8:30 | 2 | 3 | 2 | 0 | 0 | 7 | 8:30 | 1 | 34 | 2 | 0 | 0 | 37 | 8:30 | 1 | 3 | 8 | 0 | 0 | 12
8:45 | 3 | 52 | 2 | 0 | 0 | 57 | 8:45 | 3 | 2 | 1 | 0 | 0 | 6 | 8:45 | 0 | 31 | 2 | 0 | 1 | 33 | 8:45 | 1 | 5 | 2 | 0 | 0 | 8
9:00 | 2 | 47 | 1 | 0 | 0 | 50 | 9:00 | 2 | 1 | 2 | 0 | 0 | 5 | 9:00 | 4 | 31 | 0 | 0 | 0 | 35 | 9:00 | 0 | 1 | 4 | 0 | 0 | 5
9:15 | 1 | 40 | 3 | 0 | 0 | 44 | 9:15 | 2 | 5 | 1 | 0 | 0 | 8 | 9:15 | 0 | 31 | 0 | 0 | 0 | 31 | 9:15 | 1 | 5 | 6 | 0 | 0 | 12
9:30 | 6 | 30 | 0 | 0 | 0 | 36 | 9:30 | 0 | 4 | 1 | 0 | 0 | 5 | 9:30 | 0 | 38 | 0 | 0 | 1 | 38 | 9:30 | 2 | 1 | 3 | 0 | 1 | 6
9:45 | 1 | 36 | 3 | 0 | 0 | 40 | 9:45 | 2 | 3 | 0 | 0 | 1 | 5 | 9:45 | 1 | 35 | 0 | 0 | 0 | 36 | 9:45 | 0 | 2 | 2 | 0 | 0 | 4
10:00 | 2 | 30 | 2 | 0 | 0 | 34 | 10:00 | 1 | 4 | 1 | 0 | 0 | 6 | 10:00 | 0 | 40 | 0 | 0 | 0 | 40 | 10:00 | 1 | 4 | 4 | 0 | 0 | 9
10:15 | 6 | 34 | 0 | 0 | 0 | 40 | 10:15 | 0 | 3 | 0 | 0 | 0 | 3 | 10:15 | 1 | 39 | 0 | 0 | 0 | 40 | 10:15 | 2 | 0 | 8 | 0 | 0 | 10
10:30 | 3 | 37 | 3 | 0 | 0 | 43 | 10:30 | 3 | 1 | 0 | 0 | 0 | 4 | 10:30 | 0 | 26 | 0 | 0 | 0 | 26 | 10:30 | 0 | 2 | 8 | 0 | 0 | 10
10:45 | 4 | 48 | 0 | 0 | 0 | 52 | 10:45 | 1 | 1 | 0 | 0 | 0 | 2 | 10:45 | 4 | 51 | 2 | 0 | 1 | 57 | 10:45 | 2 | 3 | 4 | 0 | 0 | 9
11:00 | 5 | 45 | 1 | 0 | 0 | 51 | 11:00 | 5 | 2 | 0 | 0 | 0 | 7 | 11:00 | 2 | 35 | 0 | 0 | 0 | 37 | 11:00 | 2 | 5 | 5 | 0 | 0 | 12
11:15 | 4 | 47 | 1 | 0 | 0 | 52 | 11:15 | 4 | 5 | 0 | 0 | 0 | 9 | 11:15 | 3 | 40 | 1 | 0 | 0 | 44 | 11:15 | 1 | 3 | 3 | 0 | 1 | 7
11:30 | 6 | 43 | 4 | 0 | 1 | 53 | 11:30 | 3 | 6 | 1 | 0 | 0 | 10 | 11:30 | 2 | 53 | 0 | 0 | 0 | 55 | 11:30 | 0 | 2 | 3 | 0 | 0 | 5
11:45 | 5 | 43 | 2 | 0 | 0 | 50 | 11:45 | 3 | 3 | 0 | 0 | 0 | 6 | 11:45 | 0 | 35 | 2 | 0 | 0 | 37 | 11:45 | 1 | 3 | 5 | 0 | 1 | 9
12:00 | 5 | 49 | 0 | 0 | 0 | 54 | 12:00 | 1 | 3 | 1 | 0 | 0 | 5 | 12:00 | 1 | 48 | 1 | 0 | 0 | 50 | 12:00 | 3 | 2 | 7 | 0 | 1 | 12
12:15 | 3 | 44 | 0 | 0 | 0 | 47 | 12:15 | 5 | 2 | 1 | 0 | 1 | 8 | 12:15 | 1 | 43 | 1 | 0 | 0 | 45 | 12:15 | 1 | 4 | 7 | 0 | 3 | 12
12:30 | 4 | 57 | 3 | 0 | 0 | 64 | 12:30 | 3 | 3 | 0 | 0 | 1 | 6 | 12:30 | 2 | 32 | 2 | 0 | 0 | 36 | 12:30 | 1 | 2 | 2 | 0 | 0 | 5
12:45 | 7 | 51 | 1 | 0 | 1 | 59 | 12:45 | 0 | 2 | 3 | 0 | 0 | 5 | 12:45 | 1 | 40 | 0 | 0 | 0 | 41 | 12:45 | 0 | 0 | 3 | 0 | 1 | 3
13:00 | 4 | 55 | 2 | 0 | 0 | 61 | 13:00 | 1 | 1 | 0 | 0 | 0 | 2 | 13:00 | 1 | 35 | 0 | 0 | 0 | 36 | 13:00 | 1 | 3 | 5 | 0 | 0 | 9
13:15 | 7 | 50 | 2 | 0 | 0 | 59 | 13:15 | 0 | 2 | 0 | 0 | 0 | 2 | 13:15 | 2 | 29 | 3 | 0 | 0 | 34 | 13:15 | 1 | 2 | 6 | 0 | 0 | 9 |  | 0
13:30 | 5 | 37 | 1 | 0 | 0 | 43 | 13:30 | 4 | 5 | 0 | 0 | 0 | 9 | 13:30 | 2 | 36 | 0 | 0 | 1 | 38 | 13:30 | 4 | 4 | 6 | 0 | 0 | 14
13:45 | 3 | 42 | 4 | 0 | 0 | 49 | 13:45 | 5 | 2 | 1 | 0 | 0 | 8 | 13:45 | 4 | 43 | 2 | 0 | 0 | 49 | 13:45 | 2 | 2 | 2 | 0 | 1 | 6
14:00 | 3 | 45 | 4 | 0 | 0 | 52 | 14:00 | 6 | 2 | 1 | 0 | 0 | 9 | 14:00 | 6 | 45 | 4 | 0 | 1 | 55 | 14:00 | 1 | 4 | 2 | 0 | 0 | 7
14:15 | 1 | 42 | 1 | 0 | 0 | 44 | 14:15 | 2 | 5 | 2 | 0 | 1 | 9 | 14:15 | 6 | 60 | 0 | 0 | 2 | 66 | 14:15 | 0 | 8 | 9 | 0 | 0 | 17
14:30 | 3 | 52 | 4 | 0 | 0 | 59 | 14:30 | 4 | 3 | 1 | 0 | 0 | 8 | 14:30 | 6 | 67 | 1 | 0 | 0 | 74 | 14:30 | 1 | 11 | 11 | 0 | 0 | 23
14:45 | 14 | 73 | 4 | 0 | 19 | 91 | 14:45 | 3 | 17 | 14 | 0 | 2 | 34 | 14:45 | 2 | 67 | 1 | 0 | 0 | 70 | 14:45 | 3 | 6 | 10 | 0 | 2 | 19
15:00 | 4 | 61 | 6 | 0 | 4 | 71 | 15:00 | 5 | 8 | 3 | 0 | 3 | 16 | 15:00 | 3 | 59 | 6 | 0 | 0 | 68 | 15:00 | 4 | 3 | 1 | 0 | 0 | 8
15:15 | 4 | 42 | 5 | 0 | 0 | 51 | 15:15 | 4 | 5 | 3 | 0 | 0 | 12 | 15:15 | 2 | 56 | 5 | 0 | 0 | 63 | 15:15 | 2 | 7 | 8 | 0 | 0 | 17
15:30 | 6 | 68 | 3 | 0 | 3 | 77 | 15:30 | 5 | 8 | 3 | 0 | 0 | 16 | 15:30 | 0 | 74 | 2 | 0 | 0 | 76 | 15:30 | 1 | 4 | 10 | 0 | 0 | 15
15:45 | 2 | 53 | 3 | 0 | 0 | 58 | 15:45 | 2 | 4 | 1 | 0 | 0 | 7 | 15:45 | 0 | 48 | 2 | 0 | 0 | 50 | 15:45 | 2 | 7 | 9 | 0 | 0 | 18
16:00 | 3 | 64 | 0 | 0 | 0 | 67 | 16:00 | 1 | 2 | 1 | 0 | 0 | 4 | 16:00 | 1 | 72 | 2 | 0 | 0 | 75 | 16:00 | 3 | 7 | 11 | 0 | 0 | 21
16:15 | 2 | 56 | 3 | 0 | 0 | 61 | 16:15 | 3 | 5 | 0 | 0 | 1 | 8 | 16:15 | 2 | 72 | 3 | 0 | 0 | 77 | 16:15 | 3 | 3 | 7 | 0 | 0 | 13
16:30 | 6 | 59 | 6 | 0 | 0 | 71 | 16:30 | 8 | 2 | 2 | 0 | 0 | 12 | 16:30 | 2 | 55 | 2 | 0 | 0 | 59 | 16:30 | 6 | 4 | 10 | 1 | 3 | 21
16:45 | 2 | 52 | 1 | 0 | 0 | 55 | 16:45 | 1 | 8 | 0 | 0 | 0 | 9 | 16:45 | 0 | 63 | 1 | 0 | 0 | 64 | 16:45 | 1 | 4 | 10 | 0 | 0 | 15
17:00 | 6 | 88 | 2 | 0 | 0 | 96 | 17:00 | 9 | 5 | 2 | 0 | 0 | 16 | 17:00 | 2 | 65 | 3 | 0 | 1 | 70 | 17:00 | 2 | 10 | 9 | 0 | 0 | 21
17:15 | 4 | 59 | 5 | 0 | 0 | 68 | 17:15 | 3 | 3 | 1 | 0 | 0 | 7 | 17:15 | 2 | 54 | 0 | 0 | 0 | 56 | 17:15 | 3 | 4 | 3 | 0 | 0 | 10
17:30 | 9 | 68 | 3 | 0 | 0 | 80 | 17:30 | 0 | 9 | 2 | 0 | 1 | 11 | 17:30 | 0 | 41 | 4 | 0 | 0 | 45 | 17:30 | 0 | 2 | 9 | 0 | 0 | 11
17:45 | 6 | 58 | 1 | 0 | 0 | 65 | 17:45 | 3 | 2 | 0 | 0 | 3 | 5 | 17:45 | 1 | 52 | 1 | 0 | 0 | 54 | 17:45 | 0 | 6 | 3 | 0 | 0 | 9
18:00 | [5 empty] | 0 | 18:00 | [5 empty] | 0 | 18:00 | [5 empty] | 0 | 18:00 | [5 empty] | 0
18:15 | [5 empty] | 0 | 18:15 | [5 empty] | 0 | 18:15 | [5 empty] | 0 | 18:15 | [5 empty] | 0
18:30 | [5 empty] | 0 | 18:30 | [5 empty] | 0 | 18:30 | [5 empty] | 0 | 18:30 | [5 empty] | 0
18:45 | [5 empty] | 0 | 18:45 | [5 empty] | 0 | 18:45 | [5 empty] | 0 | 18:45 | [5 empty] | 0
19:00 | [5 empty] | 0 | 19:00 | [5 empty] | 0 | 19:00 | [5 empty] | 0 | 19:00 | [5 empty] | 0
19:15 | [5 empty] | 0 | 19:15 | [5 empty] | 0 | 19:15 | [5 empty] | 0 | 19:15 | [5 empty] | 0
19:30 | [5 empty] | 0 | 19:30 | [5 empty] | 0 | 19:30 | [5 empty] | 0 | 19:30 | [5 empty] | 0
19:45 | [5 empty] | 0 | 19:45 | [5 empty] | 0 | 19:45 | [5 empty] | 0 | 19:45 | [5 empty] | 0
20:00 | [5 empty] | 0 | 20:00 | [5 empty] | 0 | 20:00 | [5 empty] | 0 | 20:00 | [5 empty] | 0
20:15 | [5 empty] | 0 | 20:15 | [5 empty] | 0 | 20:15 | [5 empty] | 0 | 20:15 | [5 empty] | 0
20:30 | [5 empty] | 0 | 20:30 | [5 empty] | 0 | 20:30 | [5 empty] | 0 | 20:30 | [5 empty] | 0
20:45 | [5 empty] | 0 | 20:45 | [5 empty] | 0 | 20:45 | [5 empty] | 0 | 20:45 | [5 empty] | 0
21:00 | [5 empty] | 0 | 21:00 | [5 empty] | 0 | 21:00 | [5 empty] | 0 | 21:00 | [5 empty] | 0
21:15 | [5 empty] | 0 | 21:15 | [5 empty] | 0 | 21:15 | [5 empty] | 0 | 21:15 | [5 empty] | 0
21:30 | [5 empty] | 0 | 21:30 | [5 empty] | 0 | 21:30 | [5 empty] | 0 | 21:30 | [5 empty] | 0
21:45 | [5 empty] | 0 | 21:45 | [5 empty] | 0 | 21:45 | [5 empty] | 0 | 21:45 | [5 empty] | 0
22:00 | [5 empty] | 0 | 22:00 | [5 empty] | 0 | 22:00 | [5 empty] | 0 | 22:00 | [5 empty] | 0
22:15 | [5 empty] | 0 | 22:15 | [5 empty] | 0 | 22:15 | [5 empty] | 0 | 22:15 | [5 empty] | 0
22:30 | [5 empty] | 0 | 22:30 | [5 empty] | 0 | 22:30 | [5 empty] | 0 | 22:30 | [5 empty] | 0
22:45 | [5 empty] | 0 | 22:45 | [5 empty] | 0 | 22:45 | [5 empty] | 0 | 22:45 | [5 empty] | 0
23:00 | [5 empty] | 0 | 23:00 | [5 empty] | 0 | 23:00 | [5 empty] | 0 | 23:00 | [5 empty] | 0
23:15 | [5 empty] | 0 | 23:15 | [5 empty] | 0 | 23:15 | [5 empty] | 0 | 23:15 | [5 empty] | 0
23:30 | [5 empty] | 0 | 23:30 | [5 empty] | 0 | 23:30 | [5 empty] | 0 | 23:30 | [5 empty] | 0
23:45 | [5 empty] | 0 | 23:45 | [5 empty] | 0 | 23:45 | [5 empty] | 0 | 23:45 | [5 empty] | 0
Hourly Totals | [6 empty] | Hourly Totals | [6 empty] | Hourly Totals | [6 empty] | Hourly Totals
Starting time | [6 empty] | Starting time | [6 empty] | Starting time | [6 empty] | Starting time
0:00 | 0 | 0 | 0 | 0 | 0 | 0 | 0:00 | 0 | 0 | 0 | 0 | 0 | 0 | 0:00 | 0 | 0 | 0 | 0 | 0 | 0 | 0:00 | 0 | 0 | 0 | 0 | 0 | 0 | 0:00
0:15 | 0 | 0 | 0 | 0 | 0 | 0 | 0:15 | 0 | 0 | 0 | 0 | 0 | 0 | 0:15 | 0 | 0 | 0 | 0 | 0 | 0 | 0:15 | 0 | 0 | 0 | 0 | 0 | 0 | 0:15
0:30 | 0 | 0 | 0 | 0 | 0 | 0 | 0:30 | 0 | 0 | 0 | 0 | 0 | 0 | 0:30 | 0 | 0 | 0 | 0 | 0 | 0 | 0:30 | 0 | 0 | 0 | 0 | 0 | 0 | 0:30
0:45 | 0 | 0 | 0 | 0 | 0 | 0 | 0:45 | 0 | 0 | 0 | 0 | 0 | 0 | 0:45 | 0 | 0 | 0 | 0 | 0 | 0 | 0:45 | 0 | 0 | 0 | 0 | 0 | 0 | 0:45
1:00 | 0 | 0 | 0 | 0 | 0 | 0 | 1:00 | 0 | 0 | 0 | 0 | 0 | 0 | 1:00 | 0 | 0 | 0 | 0 | 0 | 0 | 1:00 | 0 | 0 | 0 | 0 | 0 | 0 | 1:00
1:15 | 0 | 0 | 0 | 0 | 0 | 0 | 1:15 | 0 | 0 | 0 | 0 | 0 | 0 | 1:15 | 0 | 0 | 0 | 0 | 0 | 0 | 1:15 | 0 | 0 | 0 | 0 | 0 | 0 | 1:15
1:30 | 0 | 0 | 0 | 0 | 0 | 0 | 1:30 | 0 | 0 | 0 | 0 | 0 | 0 | 1:30 | 0 | 0 | 0 | 0 | 0 | 0 | 1:30 | 0 | 0 | 0 | 0 | 0 | 0 | 1:30
1:45 | 0 | 0 | 0 | 0 | 0 | 0 | 1:45 | 0 | 0 | 0 | 0 | 0 | 0 | 1:45 | 0 | 0 | 0 | 0 | 0 | 0 | 1:45 | 0 | 0 | 0 | 0 | 0 | 0 | 1:45
2:00 | 0 | 0 | 0 | 0 | 0 | 0 | 2:00 | 0 | 0 | 0 | 0 | 0 | 0 | 2:00 | 0 | 0 | 0 | 0 | 0 | 0 | 2:00 | 0 | 0 | 0 | 0 | 0 | 0 | 2:00
2:15 | 0 | 0 | 0 | 0 | 0 | 0 | 2:15 | 0 | 0 | 0 | 0 | 0 | 0 | 2:15 | 0 | 0 | 0 | 0 | 0 | 0 | 2:15 | 0 | 0 | 0 | 0 | 0 | 0 | 2:15
2:30 | 0 | 0 | 0 | 0 | 0 | 0 | 2:30 | 0 | 0 | 0 | 0 | 0 | 0 | 2:30 | 0 | 0 | 0 | 0 | 0 | 0 | 2:30 | 0 | 0 | 0 | 0 | 0 | 0 | 2:30
2:45 | 0 | 0 | 0 | 0 | 0 | 0 | 2:45 | 0 | 0 | 0 | 0 | 0 | 0 | 2:45 | 0 | 0 | 0 | 0 | 0 | 0 | 2:45 | 0 | 0 | 0 | 0 | 0 | 0 | 2:45
3:00 | 0 | 0 | 0 | 0 | 0 | 0 | 3:00 | 0 | 0 | 0 | 0 | 0 | 0 | 3:00 | 0 | 0 | 0 | 0 | 0 | 0 | 3:00 | 0 | 0 | 0 | 0 | 0 | 0 | 3:00
3:15 | 0 | 0 | 0 | 0 | 0 | 0 | 3:15 | 0 | 0 | 0 | 0 | 0 | 0 | 3:15 | 0 | 0 | 0 | 0 | 0 | 0 | 3:15 | 0 | 0 | 0 | 0 | 0 | 0 | 3:15
3:30 | 0 | 0 | 0 | 0 | 0 | 0 | 3:30 | 0 | 0 | 0 | 0 | 0 | 0 | 3:30 | 0 | 0 | 0 | 0 | 0 | 0 | 3:30 | 0 | 0 | 0 | 0 | 0 | 0 | 3:30
3:45 | 0 | 0 | 0 | 0 | 0 | 0 | 3:45 | 0 | 0 | 0 | 0 | 0 | 0 | 3:45 | 0 | 0 | 0 | 0 | 0 | 0 | 3:45 | 0 | 0 | 0 | 0 | 0 | 0 | 3:45
4:00 | 0 | 0 | 0 | 0 | 0 | 0 | 4:00 | 0 | 0 | 0 | 0 | 0 | 0 | 4:00 | 0 | 0 | 0 | 0 | 0 | 0 | 4:00 | 0 | 0 | 0 | 0 | 0 | 0 | 4:00
4:15 | 0 | 0 | 0 | 0 | 0 | 0 | 4:15 | 0 | 0 | 0 | 0 | 0 | 0 | 4:15 | 0 | 0 | 0 | 0 | 0 | 0 | 4:15 | 0 | 0 | 0 | 0 | 0 | 0 | 4:15
4:30 | 0 | 0 | 0 | 0 | 0 | 0 | 4:30 | 0 | 0 | 0 | 0 | 0 | 0 | 4:30 | 0 | 0 | 0 | 0 | 0 | 0 | 4:30 | 0 | 0 | 0 | 0 | 0 | 0 | 4:30
4:45 | 0 | 0 | 0 | 0 | 0 | 0 | 4:45 | 0 | 0 | 0 | 0 | 0 | 0 | 4:45 | 0 | 0 | 0 | 0 | 0 | 0 | 4:45 | 0 | 0 | 0 | 0 | 0 | 0 | 4:45
5:00 | 0 | 0 | 0 | 0 | 0 | 0 | 5:00 | 0 | 0 | 0 | 0 | 0 | 0 | 5:00 | 0 | 0 | 0 | 0 | 0 | 0 | 5:00 | 0 | 0 | 0 | 0 | 0 | 0 | 5:00
5:15 | 5 | 20 | 2 | 0 | 0 | 27 | 5:15 | 1 | 0 | 1 | 0 | 0 | 2 | 5:15 | 0 | 28 | 0 | 0 | 0 | 28 | 5:15 | 0 | 1 | 3 | 0 | 0 | 4 | 5:15
5:30 | 7 | 38 | 2 | 0 | 1 | 47 | 5:30 | 2 | 3 | 1 | 0 | 0 | 6 | 5:30 | 0 | 51 | 0 | 0 | 0 | 51 | 5:30 | 1 | 2 | 3 | 0 | 0 | 6 | 5:30
5:45 | 12 | 66 | 2 | 0 | 1 | 80 | 5:45 | 6 | 4 | 2 | 0 | 0 | 12 | 5:45 | 4 | 67 | 0 | 0 | 0 | 71 | 5:45 | 1 | 4 | 6 | 0 | 0 | 11 | 5:45
6:00 | 22 | 100 | 2 | 0 | 1 | 124 | 6:00 | 8 | 7 | 6 | 0 | 0 | 21 | 6:00 | 5 | 91 | 0 | 0 | 0 | 96 | 6:00 | 1 | 9 | 8 | 0 | 0 | 18 | 6:00
6:15 | 26 | 111 | 1 | 0 | 4 | 138 | 6:15 | 9 | 10 | 7 | 0 | 0 | 26 | 6:15 | 8 | 97 | 2 | 0 | 0 | 107 | 6:15 | 2 | 12 | 17 | 0 | 3 | 31 | 6:15
6:30 | 34 | 136 | 6 | 0 | 3 | 176 | 6:30 | 10 | 15 | 11 | 0 | 1 | 36 | 6:30 | 16 | 120 | 3 | 0 | 1 | 139 | 6:30 | 6 | 18 | 30 | 0 | 3 | 54 | 6:30
6:45 | 39 | 169 | 8 | 0 | 3 | 216 | 6:45 | 18 | 26 | 21 | 0 | 1 | 65 | 6:45 | 22 | 193 | 3 | 0 | 2 | 218 | 6:45 | 8 | 31 | 55 | 0 | 3 | 94 | 6:45
7:00 | 38 | 206 | 12 | 0 | 3 | 256 | 7:00 | 19 | 31 | 21 | 0 | 1 | 71 | 7:00 | 23 | 200 | 3 | 0 | 2 | 226 | 7:00 | 8 | 30 | 56 | 0 | 3 | 94 | 7:00
7:15 | 35 | 224 | 14 | 0 | 0 | 273 | 7:15 | 20 | 29 | 22 | 0 | 1 | 71 | 7:15 | 21 | 201 | 1 | 0 | 2 | 223 | 7:15 | 9 | 27 | 49 | 0 | 0 | 85 | 7:15
7:30 | 29 | 226 | 9 | 0 | 0 | 264 | 7:30 | 19 | 24 | 19 | 0 | 0 | 62 | 7:30 | 14 | 194 | 6 | 0 | 1 | 214 | 7:30 | 7 | 24 | 42 | 0 | 0 | 73 | 7:30
7:45 | 25 | 217 | 9 | 0 | 0 | 251 | 7:45 | 9 | 15 | 10 | 0 | 0 | 34 | 7:45 | 5 | 139 | 8 | 0 | 0 | 152 | 7:45 | 6 | 12 | 22 | 0 | 0 | 40 | 7:45
8:00 | 19 | 198 | 7 | 0 | 0 | 224 | 8:00 | 9 | 9 | 7 | 0 | 0 | 25 | 8:00 | 3 | 139 | 10 | 0 | 1 | 152 | 8:00 | 7 | 13 | 21 | 0 | 0 | 41 | 8:00
8:15 | 15 | 196 | 5 | 0 | 0 | 216 | 8:15 | 8 | 9 | 6 | 0 | 0 | 23 | 8:15 | 6 | 135 | 10 | 0 | 1 | 151 | 8:15 | 5 | 13 | 20 | 0 | 0 | 38 | 8:15
8:30 | 12 | 191 | 8 | 0 | 0 | 211 | 8:30 | 9 | 11 | 6 | 0 | 0 | 26 | 8:30 | 5 | 127 | 4 | 0 | 1 | 136 | 8:30 | 3 | 14 | 20 | 0 | 0 | 37 | 8:30
8:45 | 12 | 169 | 6 | 0 | 0 | 187 | 8:45 | 7 | 12 | 5 | 0 | 0 | 24 | 8:45 | 4 | 131 | 2 | 0 | 2 | 137 | 8:45 | 4 | 12 | 15 | 0 | 1 | 31 | 8:45
9:00 | 10 | 153 | 7 | 0 | 0 | 170 | 9:00 | 6 | 13 | 4 | 0 | 1 | 23 | 9:00 | 5 | 135 | 0 | 0 | 1 | 140 | 9:00 | 3 | 9 | 15 | 0 | 1 | 27 | 9:00
9:15 | 10 | 136 | 8 | 0 | 0 | 154 | 9:15 | 5 | 16 | 3 | 0 | 1 | 24 | 9:15 | 1 | 144 | 0 | 0 | 1 | 145 | 9:15 | 4 | 12 | 15 | 0 | 1 | 31 | 9:15
9:30 | 15 | 130 | 5 | 0 | 0 | 150 | 9:30 | 3 | 14 | 2 | 0 | 1 | 19 | 9:30 | 2 | 152 | 0 | 0 | 1 | 154 | 9:30 | 5 | 7 | 17 | 0 | 1 | 29 | 9:30
9:45 | 12 | 137 | 8 | 0 | 0 | 157 | 9:45 | 6 | 11 | 1 | 0 | 1 | 18 | 9:45 | 2 | 140 | 0 | 0 | 0 | 142 | 9:45 | 3 | 8 | 22 | 0 | 0 | 33 | 9:45
10:00 | 15 | 149 | 5 | 0 | 0 | 169 | 10:00 | 5 | 9 | 1 | 0 | 0 | 15 | 10:00 | 5 | 156 | 2 | 0 | 1 | 163 | 10:00 | 5 | 9 | 24 | 0 | 0 | 38 | 10:00
10:15 | 18 | 164 | 4 | 0 | 0 | 186 | 10:15 | 9 | 7 | 0 | 0 | 0 | 16 | 10:15 | 7 | 151 | 2 | 0 | 1 | 160 | 10:15 | 6 | 10 | 25 | 0 | 0 | 41 | 10:15
10:30 | 16 | 177 | 5 | 0 | 0 | 198 | 10:30 | 13 | 9 | 0 | 0 | 0 | 22 | 10:30 | 9 | 152 | 3 | 0 | 1 | 164 | 10:30 | 5 | 13 | 20 | 0 | 1 | 38 | 10:30
10:45 | 19 | 183 | 6 | 0 | 1 | 208 | 10:45 | 13 | 14 | 1 | 0 | 0 | 28 | 10:45 | 11 | 179 | 3 | 0 | 1 | 193 | 10:45 | 5 | 13 | 15 | 0 | 1 | 33 | 10:45
11:00 | 20 | 178 | 8 | 0 | 1 | 206 | 11:00 | 15 | 16 | 1 | 0 | 0 | 32 | 11:00 | 7 | 163 | 3 | 0 | 0 | 173 | 11:00 | 4 | 13 | 16 | 0 | 2 | 33 | 11:00
11:15 | 20 | 182 | 7 | 0 | 1 | 209 | 11:15 | 11 | 17 | 2 | 0 | 0 | 30 | 11:15 | 6 | 176 | 4 | 0 | 0 | 186 | 11:15 | 5 | 10 | 18 | 0 | 3 | 33 | 11:15
11:30 | 19 | 179 | 6 | 0 | 1 | 204 | 11:30 | 12 | 14 | 3 | 0 | 1 | 29 | 11:30 | 4 | 179 | 4 | 0 | 0 | 187 | 11:30 | 5 | 11 | 22 | 0 | 5 | 38 | 11:30
11:45 | 17 | 193 | 5 | 0 | 0 | 215 | 11:45 | 12 | 11 | 2 | 0 | 2 | 25 | 11:45 | 4 | 158 | 6 | 0 | 0 | 168 | 11:45 | 6 | 11 | 21 | 0 | 5 | 38 | 11:45
12:00 | 19 | 201 | 4 | 0 | 1 | 224 | 12:00 | 9 | 10 | 5 | 0 | 2 | 24 | 12:00 | 5 | 163 | 4 | 0 | 0 | 172 | 12:00 | 5 | 8 | 19 | 0 | 5 | 32 | 12:00
12:15 | 18 | 207 | 6 | 0 | 1 | 231 | 12:15 | 9 | 8 | 4 | 0 | 2 | 21 | 12:15 | 5 | 150 | 3 | 0 | 0 | 158 | 12:15 | 3 | 9 | 17 | 0 | 4 | 29 | 12:15
12:30 | 22 | 213 | 8 | 0 | 1 | 243 | 12:30 | 4 | 8 | 3 | 0 | 1 | 15 | 12:30 | 6 | 136 | 5 | 0 | 0 | 147 | 12:30 | 3 | 7 | 16 | 0 | 1 | 26 | 12:30
12:45 | 23 | 193 | 6 | 0 | 1 | 222 | 12:45 | 5 | 10 | 3 | 0 | 0 | 18 | 12:45 | 6 | 140 | 3 | 0 | 1 | 149 | 12:45 | 6 | 9 | 20 | 0 | 1 | 35 | 12:45
13:00 | 19 | 184 | 9 | 0 | 0 | 212 | 13:00 | 10 | 10 | 1 | 0 | 0 | 21 | 13:00 | 9 | 143 | 5 | 0 | 1 | 157 | 13:00 | 8 | 11 | 19 | 0 | 1 | 38 | 13:00
13:15 | 18 | 174 | 11 | 0 | 0 | 203 | 13:15 | 15 | 11 | 2 | 0 | 0 | 28 | 13:15 | 14 | 153 | 9 | 0 | 2 | 176 | 13:15 | 8 | 12 | 16 | 0 | 1 | 36 | 13:15
13:30 | 12 | 166 | 10 | 0 | 0 | 188 | 13:30 | 17 | 14 | 4 | 0 | 1 | 35 | 13:30 | 18 | 184 | 6 | 0 | 4 | 208 | 13:30 | 7 | 18 | 19 | 0 | 1 | 44 | 13:30
13:45 | 10 | 181 | 13 | 0 | 0 | 204 | 13:45 | 17 | 12 | 5 | 0 | 1 | 34 | 13:45 | 22 | 215 | 7 | 0 | 3 | 244 | 13:45 | 4 | 25 | 24 | 0 | 1 | 53 | 13:45
14:00 | 21 | 212 | 13 | 0 | 19 | 246 | 14:00 | 15 | 27 | 18 | 0 | 3 | 60 | 14:00 | 20 | 239 | 6 | 0 | 3 | 265 | 14:00 | 5 | 29 | 32 | 0 | 2 | 66 | 14:00
14:15 | 22 | 228 | 15 | 0 | 23 | 265 | 14:15 | 14 | 33 | 20 | 0 | 6 | 67 | 14:15 | 17 | 253 | 8 | 0 | 2 | 278 | 14:15 | 8 | 28 | 31 | 0 | 2 | 67 | 14:15
14:30 | 25 | 228 | 19 | 0 | 23 | 272 | 14:30 | 16 | 33 | 21 | 0 | 5 | 70 | 14:30 | 13 | 249 | 13 | 0 | 0 | 275 | 14:30 | 10 | 27 | 30 | 0 | 2 | 67 | 14:30
14:45 | 28 | 244 | 18 | 0 | 26 | 290 | 14:45 | 17 | 38 | 23 | 0 | 5 | 78 | 14:45 | 7 | 256 | 14 | 0 | 0 | 277 | 14:45 | 10 | 20 | 29 | 0 | 2 | 59 | 14:45
15:00 | 16 | 224 | 17 | 0 | 7 | 257 | 15:00 | 16 | 25 | 10 | 0 | 3 | 51 | 15:00 | 5 | 237 | 15 | 0 | 0 | 257 | 15:00 | 9 | 21 | 28 | 0 | 0 | 58 | 15:00
15:15 | 15 | 227 | 11 | 0 | 3 | 253 | 15:15 | 12 | 19 | 8 | 0 | 0 | 39 | 15:15 | 3 | 250 | 11 | 0 | 0 | 264 | 15:15 | 8 | 25 | 38 | 0 | 0 | 71 | 15:15
15:30 | 13 | 241 | 9 | 0 | 3 | 263 | 15:30 | 11 | 19 | 5 | 0 | 1 | 35 | 15:30 | 3 | 266 | 9 | 0 | 0 | 278 | 15:30 | 9 | 21 | 37 | 0 | 0 | 67 | 15:30
15:45 | 13 | 232 | 12 | 0 | 0 | 257 | 15:45 | 14 | 13 | 4 | 0 | 1 | 31 | 15:45 | 5 | 247 | 9 | 0 | 0 | 261 | 15:45 | 14 | 21 | 37 | 1 | 3 | 73 | 15:45
16:00 | 13 | 231 | 10 | 0 | 0 | 254 | 16:00 | 13 | 17 | 3 | 0 | 1 | 33 | 16:00 | 5 | 262 | 8 | 0 | 0 | 275 | 16:00 | 13 | 18 | 38 | 1 | 3 | 70 | 16:00
16:15 | 16 | 255 | 12 | 0 | 0 | 283 | 16:15 | 21 | 20 | 4 | 0 | 1 | 45 | 16:15 | 6 | 255 | 9 | 0 | 1 | 270 | 16:15 | 12 | 21 | 36 | 1 | 3 | 70 | 16:15
16:30 | 18 | 258 | 14 | 0 | 0 | 290 | 16:30 | 21 | 18 | 5 | 0 | 0 | 44 | 16:30 | 6 | 237 | 6 | 0 | 1 | 249 | 16:30 | 12 | 22 | 32 | 1 | 3 | 67 | 16:30
16:45 | 21 | 267 | 11 | 0 | 0 | 299 | 16:45 | 13 | 25 | 5 | 0 | 1 | 43 | 16:45 | 4 | 223 | 8 | 0 | 1 | 235 | 16:45 | 6 | 20 | 31 | 0 | 0 | 57 | 16:45
17:00 | 25 | 273 | 11 | 0 | 0 | 309 | 17:00 | 15 | 19 | 5 | 0 | 4 | 39 | 17:00 | 5 | 212 | 8 | 0 | 1 | 225 | 17:00 | 5 | 22 | 24 | 0 | 0 | 51 | 17:00
17:15 | 19 | 185 | 9 | 0 | 0 | 213 | 17:15 | 6 | 14 | 3 | 0 | 4 | 23 | 17:15 | 3 | 147 | 5 | 0 | 0 | 155 | 17:15 | 3 | 12 | 15 | 0 | 0 | 30 | 17:15
17:30 | 15 | 126 | 4 | 0 | 0 | 145 | 17:30 | 3 | 11 | 2 | 0 | 4 | 16 | 17:30 | 1 | 93 | 5 | 0 | 0 | 99 | 17:30 | 0 | 8 | 12 | 0 | 0 | 20 | 17:30
17:45 | 6 | 58 | 1 | 0 | 0 | 65 | 17:45 | 3 | 2 | 0 | 0 | 3 | 5 | 17:45 | 1 | 52 | 1 | 0 | 0 | 54 | 17:45 | 0 | 6 | 3 | 0 | 0 | 9 | 17:45
18:00 | 0 | 0 | 0 | 0 | 0 | 0 | 18:00 | 0 | 0 | 0 | 0 | 0 | 0 | 18:00 | 0 | 0 | 0 | 0 | 0 | 0 | 18:00 | 0 | 0 | 0 | 0 | 0 | 0 | 18:00
18:15 | 0 | 0 | 0 | 0 | 0 | 0 | 18:15 | 0 | 0 | 0 | 0 | 0 | 0 | 18:15 | 0 | 0 | 0 | 0 | 0 | 0 | 18:15 | 0 | 0 | 0 | 0 | 0 | 0 | 18:15
18:30 | 0 | 0 | 0 | 0 | 0 | 0 | 18:30 | 0 | 0 | 0 | 0 | 0 | 0 | 18:30 | 0 | 0 | 0 | 0 | 0 | 0 | 18:30 | 0 | 0 | 0 | 0 | 0 | 0 | 18:30
18:45 | 0 | 0 | 0 | 0 | 0 | 0 | 18:45 | 0 | 0 | 0 | 0 | 0 | 0 | 18:45 | 0 | 0 | 0 | 0 | 0 | 0 | 18:45 | 0 | 0 | 0 | 0 | 0 | 0 | 18:45
19:00 | 0 | 0 | 0 | 0 | 0 | 0 | 19:00 | 0 | 0 | 0 | 0 | 0 | 0 | 19:00 | 0 | 0 | 0 | 0 | 0 | 0 | 19:00 | 0 | 0 | 0 | 0 | 0 | 0 | 19:00
19:15 | 0 | 0 | 0 | 0 | 0 | 0 | 19:15 | 0 | 0 | 0 | 0 | 0 | 0 | 19:15 | 0 | 0 | 0 | 0 | 0 | 0 | 19:15 | 0 | 0 | 0 | 0 | 0 | 0 | 19:15
19:30 | 0 | 0 | 0 | 0 | 0 | 0 | 19:30 | 0 | 0 | 0 | 0 | 0 | 0 | 19:30 | 0 | 0 | 0 | 0 | 0 | 0 | 19:30 | 0 | 0 | 0 | 0 | 0 | 0 | 19:30
19:45 | 0 | 0 | 0 | 0 | 0 | 0 | 19:45 | 0 | 0 | 0 | 0 | 0 | 0 | 19:45 | 0 | 0 | 0 | 0 | 0 | 0 | 19:45 | 0 | 0 | 0 | 0 | 0 | 0 | 19:45
20:00 | 0 | 0 | 0 | 0 | 0 | 0 | 20:00 | 0 | 0 | 0 | 0 | 0 | 0 | 20:00 | 0 | 0 | 0 | 0 | 0 | 0 | 20:00 | 0 | 0 | 0 | 0 | 0 | 0 | 20:00
20:15 | 0 | 0 | 0 | 0 | 0 | 0 | 20:15 | 0 | 0 | 0 | 0 | 0 | 0 | 20:15 | 0 | 0 | 0 | 0 | 0 | 0 | 20:15 | 0 | 0 | 0 | 0 | 0 | 0 | 20:15
20:30 | 0 | 0 | 0 | 0 | 0 | 0 | 20:30 | 0 | 0 | 0 | 0 | 0 | 0 | 20:30 | 0 | 0 | 0 | 0 | 0 | 0 | 20:30 | 0 | 0 | 0 | 0 | 0 | 0 | 20:30
20:45 | 0 | 0 | 0 | 0 | 0 | 0 | 20:45 | 0 | 0 | 0 | 0 | 0 | 0 | 20:45 | 0 | 0 | 0 | 0 | 0 | 0 | 20:45 | 0 | 0 | 0 | 0 | 0 | 0 | 20:45
21:00 | 0 | 0 | 0 | 0 | 0 | 0 | 21:00 | 0 | 0 | 0 | 0 | 0 | 0 | 21:00 | 0 | 0 | 0 | 0 | 0 | 0 | 21:00 | 0 | 0 | 0 | 0 | 0 | 0 | 21:00
21:15 | 0 | 0 | 0 | 0 | 0 | 0 | 21:15 | 0 | 0 | 0 | 0 | 0 | 0 | 21:15 | 0 | 0 | 0 | 0 | 0 | 0 | 21:15 | 0 | 0 | 0 | 0 | 0 | 0 | 21:15
21:30 | 0 | 0 | 0 | 0 | 0 | 0 | 21:30 | 0 | 0 | 0 | 0 | 0 | 0 | 21:30 | 0 | 0 | 0 | 0 | 0 | 0 | 21:30 | 0 | 0 | 0 | 0 | 0 | 0 | 21:30
21:45 | 0 | 0 | 0 | 0 | 0 | 0 | 21:45 | 0 | 0 | 0 | 0 | 0 | 0 | 21:45 | 0 | 0 | 0 | 0 | 0 | 0 | 21:45 | 0 | 0 | 0 | 0 | 0 | 0 | 21:45
22:00 | 0 | 0 | 0 | 0 | 0 | 0 | 22:00 | 0 | 0 | 0 | 0 | 0 | 0 | 22:00 | 0 | 0 | 0 | 0 | 0 | 0 | 22:00 | 0 | 0 | 0 | 0 | 0 | 0 | 22:00
22:15 | 0 | 0 | 0 | 0 | 0 | 0 | 22:15 | 0 | 0 | 0 | 0 | 0 | 0 | 22:15 | 0 | 0 | 0 | 0 | 0 | 0 | 22:15 | 0 | 0 | 0 | 0 | 0 | 0 | 22:15
22:30 | 0 | 0 | 0 | 0 | 0 | 0 | 22:30 | 0 | 0 | 0 | 0 | 0 | 0 | 22:30 | 0 | 0 | 0 | 0 | 0 | 0 | 22:30 | 0 | 0 | 0 | 0 | 0 | 0 | 22:30
22:45 | 0 | 0 | 0 | 0 | 0 | 0 | 22:45 | 0 | 0 | 0 | 0 | 0 | 0 | 22:45 | 0 | 0 | 0 | 0 | 0 | 0 | 22:45 | 0 | 0 | 0 | 0 | 0 | 0 | 22:45
23:00 | 0 | 0 | 0 | 0 | 0 | 0 | 23:00 | 0 | 0 | 0 | 0 | 0 | 0 | 23:00 | 0 | 0 | 0 | 0 | 0 | 0 | 23:00 | 0 | 0 | 0 | 0 | 0 | 0 | 23:00
23:15 | 0 | 0 | 0 | 0 | 0 | 0 | 23:15 | 0 | 0 | 0 | 0 | 0 | 0 | 23:15 | 0 | 0 | 0 | 0 | 0 | 0 | 23:15 | 0 | 0 | 0 | 0 | 0 | 0 | 23:15
23:30 | 0 | 0 | 0 | 0 | 0 | 0 | 23:30 | 0 | 0 | 0 | 0 | 0 | 0 | 23:30 | 0 | 0 | 0 | 0 | 0 | 0 | 23:30 | 0 | 0 | 0 | 0 | 0 | 0 | 23:30
23:45 | 0 | 0 | 0 | 0 | 0 | 0 | 23:45 | 0 | 0 | 0 | 0 | 0 | 0 | 23:45 | 0 | 0 | 0 | 0 | 0 | 0 | 23:45 | 0 | 0 | 0 | 0 | 0 | 0 | 23:45

## RTF 1
RIGHT TURN FACTORIZATION SHEET | [7 empty] | Right Turn Reduction Applied: | Yes | [18 empty] | Form 496-12. Right Turn Factorization Sheet
Intersection: | Youngstown-Salem Road & E 6th Street
Municipality: | Salem | [6 empty] | County: | Columbiana
Direction | HOUR BEGIN | MINOR STREET |  |  |  | MAINLINE APPROACH THRU VOLUME | MAINLINE APPROACH RIGHT TURNS | CRITICAL MAINLINE APPROACH VOLUME PER LANE | BASE RIGHT TURN REDUCTION % (Table 497-7) | MAINLINE CONGESTION FACTOR % | ADJUSTED RIGHT TURN REDUCTION % | ADJUSTED RIGHT TURNS | ADJUSTED MINOR STREET VOLUMES
|  | Approach: | E-Bound
|  | Config: | 1
|  | Volumes | E 6th Street
|  | LEFT | THROUGH | RIGHT | TOTAL | [8 empty] | LEFT | THRU | RIGHT | TOTAL | 0.7A | 0.35A | 3T | T/3 | (T+L) | (T+R) | 3R | 3L | T/2 | T/4
| 0:00 | 0 | 0 | 0 | 0 | 0 | 0 | 0 | 20 |  |  | 0 | 0 | 0 | 0 | 0
| 0:15 | 0 | 0 | 0 | 0 | 0 | 0 | 0 | 20 |  |  | 0 | 0 | 0 | 0 | 0
| 0:30 | 0 | 0 | 0 | 0 | 0 | 0 | 0 | 20 |  |  | 0 | 0 | 0 | 0 | 0
| 0:45 | 0 | 0 | 0 | 0 | 0 | 0 | 0 | 20 |  |  | 0 | 0 | 0 | 0 | 0
| 1:00 | 0 | 0 | 0 | 0 | 0 | 0 | 0 | 20 |  |  | 0 | 0 | 0 | 0 | 0
| 1:15 | 0 | 0 | 0 | 0 | 0 | 0 | 0 | 20 |  |  | 0 | 0 | 0 | 0 | 0
| 1:30 | 0 | 0 | 0 | 0 | 0 | 0 | 0 | 20 |  |  | 0 | 0 | 0 | 0 | 0
| 1:45 | 0 | 0 | 0 | 0 | 0 | 0 | 0 | 20 |  |  | 0 | 0 | 0 | 0 | 0
| 2:00 | 0 | 0 | 0 | 0 | 0 | 0 | 0 | 20 |  |  | 0 | 0 | 0 | 0 | 0
| 2:15 | 0 | 0 | 0 | 0 | 0 | 0 | 0 | 20 |  |  | 0 | 0 | 0 | 0 | 0
| 2:30 | 0 | 0 | 0 | 0 | 0 | 0 | 0 | 20 |  |  | 0 | 0 | 0 | 0 | 0
| 2:45 | 0 | 0 | 0 | 0 | 0 | 0 | 0 | 20 |  |  | 0 | 0 | 0 | 0 | 0
| 3:00 | 0 | 0 | 0 | 0 | 0 | 0 | 0 | 20 |  |  | 0 | 0 | 0 | 0 | 0
| 3:15 | 0 | 0 | 0 | 0 | 0 | 0 | 0 | 20 |  |  | 0 | 0 | 0 | 0 | 0
| 3:30 | 0 | 0 | 0 | 0 | 0 | 0 | 0 | 20 |  |  | 0 | 0 | 0 | 0 | 0
| 3:45 | 0 | 0 | 0 | 0 | 0 | 0 | 0 | 20 |  |  | 0 | 0 | 0 | 0 | 0
| 4:00 | 0 | 0 | 0 | 0 | 0 | 0 | 0 | 20 |  |  | 0 | 0 | 0 | 0 | 0
| 4:15 | 0 | 0 | 0 | 0 | 0 | 0 | 0 | 20 |  |  | 0 | 0 | 0 | 0 | 0
| 4:30 | 0 | 0 | 0 | 0 | 0 | 0 | 0 | 20 |  |  | 0 | 0 | 0 | 0 | 0
| 4:45 | 0 | 0 | 0 | 0 | 0 | 0 | 0 | 20 |  |  | 0 | 0 | 0 | 0 | 0
| 5:00 | 0 | 0 | 0 | 0 | 0 | 0 | 0 | 20 |  |  | 0 | 0 | 0 | 0 | 0
| 5:15 | 3 | 1 | 0 | 4 | 20 | 2 | 20 | 20 | 0 | 20 | 0 | 4 | 3 | 1 | 0 | 4 | 2.8 | 1.4 | 3 | 0.33333 | 4 | 1 | 0 | 9 | 0.5 | 0.25
| 5:30 | 3 | 2 | 1 | 6 | 38 | 2 | 38 | 20 | 0 | 20 | 0.8 | 5.8 | 3 | 2 | 1 | 6 | 4.2 | 2.1 | 6 | 0.66667 | 5 | 3 | 3 | 9 | 1 | 0.5
| 5:45 | 6 | 4 | 1 | 11 | 66 | 2 | 66 | 20 | 0 | 20 | 0.8 | 10.8 | 6 | 4 | 1 | 11 | 7.7 | 3.85 | 12 | 1.3333 | 10 | 5 | 3 | 18 | 2 | 1
| 6:00 | 8 | 9 | 1 | 18 | 100 | 2 | 100 | 20 | 0 | 20 | 0.8 | 17.8 | 8 | 9 | 1 | 18 | 12.6 | 6.3 | 27 | 3 | 17 | 10 | 3 | 24 | 4.5 | 2.25
| 6:15 | 17 | 12 | 2 | 31 | 111 | 1 | 111 | 20 | 0 | 20 | 1.6 | 30.6 | 17 | 12 | 2 | 31 | 21.7 | 10.85 | 36 | 4 | 29 | 14 | 6 | 51 | 6 | 3
| 6:30 | 30 | 18 | 6 | 54 | 136 | 6 | 136 | 20 | 0 | 20 | 4.8 | 52.8 | 30 | 18 | 6 | 54 | 37.8 | 18.9 | 54 | 6 | 48 | 24 | 18 | 90 | 9 | 4.5
| 6:45 | 55 | 31 | 8 | 94 | 169 | 8 | 169 | 20 | 0 | 20 | 6.4 | 92.4 | 55 | 31 | 8 | 94 | 65.8 | 32.9 | 93 | 10.3333 | 86 | 39 | 24 | 165 | 15.5 | 7.75
| 7:00 | 56 | 30 | 8 | 94 | 206 | 12 | 206 | 20 | 0 | 20 | 6.4 | 92.4 | 56 | 30 | 8 | 94 | 65.8 | 32.9 | 90 | 10 | 86 | 38 | 24 | 168 | 15 | 7.5
| 7:15 | 49 | 27 | 9 | 85 | 224 | 14 | 224 | 20 | 0 | 20 | 7.2 | 83.2 | 49 | 27 | 9 | 85 | 59.5 | 29.75 | 81 | 9 | 76 | 36 | 27 | 147 | 13.5 | 6.75
| 7:30 | 42 | 24 | 7 | 73 | 226 | 9 | 226 | 20 | 0 | 20 | 5.6 | 71.6 | 42 | 24 | 7 | 73 | 51.1 | 25.55 | 72 | 8 | 66 | 31 | 21 | 126 | 12 | 6
| 7:45 | 22 | 12 | 6 | 40 | 217 | 9 | 217 | 20 | 0 | 20 | 4.8 | 38.8 | 22 | 12 | 6 | 40 | 28 | 14 | 36 | 4 | 34 | 18 | 18 | 66 | 6 | 3
| 8:00 | 21 | 13 | 7 | 41 | 198 | 7 | 198 | 20 | 0 | 20 | 5.6 | 39.6 | 21 | 13 | 7 | 41 | 28.7 | 14.35 | 39 | 4.3333 | 34 | 20 | 21 | 63 | 6.5 | 3.25
| 8:15 | 20 | 13 | 5 | 38 | 196 | 5 | 196 | 20 | 0 | 20 | 4 | 37 | 20 | 13 | 5 | 38 | 26.6 | 13.3 | 39 | 4.3333 | 33 | 18 | 15 | 60 | 6.5 | 3.25
| 8:30 | 20 | 14 | 3 | 37 | 191 | 8 | 191 | 20 | 0 | 20 | 2.4 | 36.4 | 20 | 14 | 3 | 37 | 25.9 | 12.95 | 42 | 4.6667 | 34 | 17 | 9 | 60 | 7 | 3.5
| 8:45 | 15 | 12 | 4 | 31 | 169 | 6 | 169 | 20 | 0 | 20 | 3.2 | 30.2 | 15 | 12 | 4 | 31 | 21.7 | 10.85 | 36 | 4 | 27 | 16 | 12 | 45 | 6 | 3
| 9:00 | 15 | 9 | 3 | 27 | 153 | 7 | 153 | 20 | 0 | 20 | 2.4 | 26.4 | 15 | 9 | 3 | 27 | 18.9 | 9.45 | 27 | 3 | 24 | 12 | 9 | 45 | 4.5 | 2.25
| 9:15 | 15 | 12 | 4 | 31 | 136 | 8 | 136 | 20 | 0 | 20 | 3.2 | 30.2 | 15 | 12 | 4 | 31 | 21.7 | 10.85 | 36 | 4 | 27 | 16 | 12 | 45 | 6 | 3
| 9:30 | 17 | 7 | 5 | 29 | 130 | 5 | 130 | 20 | 0 | 20 | 4 | 28 | 17 | 7 | 5 | 29 | 20.3 | 10.15 | 21 | 2.3333 | 24 | 12 | 15 | 51 | 3.5 | 1.75
| 9:45 | 22 | 8 | 3 | 33 | 137 | 8 | 137 | 20 | 0 | 20 | 2.4 | 32.4 | 22 | 8 | 3 | 33 | 23.1 | 11.55 | 24 | 2.6667 | 30 | 11 | 9 | 66 | 4 | 2
| 10:00 | 24 | 9 | 5 | 38 | 149 | 5 | 149 | 20 | 0 | 20 | 4 | 37 | 24 | 9 | 5 | 38 | 26.6 | 13.3 | 27 | 3 | 33 | 14 | 15 | 72 | 4.5 | 2.25
| 10:15 | 25 | 10 | 6 | 41 | 164 | 4 | 164 | 20 | 0 | 20 | 4.8 | 39.8 | 25 | 10 | 6 | 41 | 28.7 | 14.35 | 30 | 3.3333 | 35 | 16 | 18 | 75 | 5 | 2.5
| 10:30 | 20 | 13 | 5 | 38 | 177 | 5 | 177 | 20 | 0 | 20 | 4 | 37 | 20 | 13 | 5 | 38 | 26.6 | 13.3 | 39 | 4.3333 | 33 | 18 | 15 | 60 | 6.5 | 3.25
| 10:45 | 15 | 13 | 5 | 33 | 183 | 6 | 183 | 20 | 0 | 20 | 4 | 32 | 15 | 13 | 5 | 33 | 23.1 | 11.55 | 39 | 4.3333 | 28 | 18 | 15 | 45 | 6.5 | 3.25
| 11:00 | 16 | 13 | 4 | 33 | 178 | 8 | 178 | 20 | 0 | 20 | 3.2 | 32.2 | 16 | 13 | 4 | 33 | 23.1 | 11.55 | 39 | 4.3333 | 29 | 17 | 12 | 48 | 6.5 | 3.25
| 11:15 | 18 | 10 | 5 | 33 | 182 | 7 | 182 | 20 | 0 | 20 | 4 | 32 | 18 | 10 | 5 | 33 | 23.1 | 11.55 | 30 | 3.3333 | 28 | 15 | 15 | 54 | 5 | 2.5
| 11:30 | 22 | 11 | 5 | 38 | 179 | 6 | 179 | 20 | 0 | 20 | 4 | 37 | 22 | 11 | 5 | 38 | 26.6 | 13.3 | 33 | 3.6667 | 33 | 16 | 15 | 66 | 5.5 | 2.75
| 11:45 | 21 | 11 | 6 | 38 | 193 | 5 | 193 | 20 | 0 | 20 | 4.8 | 36.8 | 21 | 11 | 6 | 38 | 26.6 | 13.3 | 33 | 3.6667 | 32 | 17 | 18 | 63 | 5.5 | 2.75
| 12:00 | 19 | 8 | 5 | 32 | 201 | 4 | 201 | 20 | 0 | 20 | 4 | 31 | 19 | 8 | 5 | 32 | 22.4 | 11.2 | 24 | 2.6667 | 27 | 13 | 15 | 57 | 4 | 2
| 12:15 | 17 | 9 | 3 | 29 | 207 | 6 | 207 | 20 | 0 | 20 | 2.4 | 28.4 | 17 | 9 | 3 | 29 | 20.3 | 10.15 | 27 | 3 | 26 | 12 | 9 | 51 | 4.5 | 2.25
| 12:30 | 16 | 7 | 3 | 26 | 213 | 8 | 213 | 20 | 0 | 20 | 2.4 | 25.4 | 16 | 7 | 3 | 26 | 18.2 | 9.1 | 21 | 2.3333 | 23 | 10 | 9 | 48 | 3.5 | 1.75
| 12:45 | 20 | 9 | 6 | 35 | 193 | 6 | 193 | 20 | 0 | 20 | 4.8 | 33.8 | 20 | 9 | 6 | 35 | 24.5 | 12.25 | 27 | 3 | 29 | 15 | 18 | 60 | 4.5 | 2.25
| 13:00 | 19 | 11 | 8 | 38 | 184 | 9 | 184 | 20 | 0 | 20 | 6.4 | 36.4 | 19 | 11 | 8 | 38 | 26.6 | 13.3 | 33 | 3.6667 | 30 | 19 | 24 | 57 | 5.5 | 2.75
| 13:15 | 16 | 12 | 8 | 36 | 174 | 11 | 174 | 20 | 0 | 20 | 6.4 | 34.4 | 16 | 12 | 8 | 36 | 25.2 | 12.6 | 36 | 4 | 28 | 20 | 24 | 48 | 6 | 3
| 13:30 | 19 | 18 | 7 | 44 | 166 | 10 | 166 | 20 | 0 | 20 | 5.6 | 42.6 | 19 | 18 | 7 | 44 | 30.8 | 15.4 | 54 | 6 | 37 | 25 | 21 | 57 | 9 | 4.5
| 13:45 | 24 | 25 | 4 | 53 | 181 | 13 | 181 | 20 | 0 | 20 | 3.2 | 52.2 | 24 | 25 | 4 | 53 | 37.1 | 18.55 | 75 | 8.3333 | 49 | 29 | 12 | 72 | 12.5 | 6.25
| 14:00 | 32 | 29 | 5 | 66 | 212 | 13 | 212 | 20 | 0 | 20 | 4 | 65 | 32 | 29 | 5 | 66 | 46.2 | 23.1 | 87 | 9.6667 | 61 | 34 | 15 | 96 | 14.5 | 7.25
| 14:15 | 31 | 28 | 8 | 67 | 228 | 15 | 228 | 20 | 0 | 20 | 6.4 | 65.4 | 31 | 28 | 8 | 67 | 46.9 | 23.45 | 84 | 9.3333 | 59 | 36 | 24 | 93 | 14 | 7
| 14:30 | 30 | 27 | 10 | 67 | 228 | 19 | 228 | 20 | 0 | 20 | 8 | 65 | 30 | 27 | 10 | 67 | 46.9 | 23.45 | 81 | 9 | 57 | 37 | 30 | 90 | 13.5 | 6.75
| 14:45 | 29 | 20 | 10 | 59 | 244 | 18 | 244 | 20 | 0 | 20 | 8 | 57 | 29 | 20 | 10 | 59 | 41.3 | 20.65 | 60 | 6.6667 | 49 | 30 | 30 | 87 | 10 | 5
| 15:00 | 28 | 21 | 9 | 58 | 224 | 17 | 224 | 20 | 0 | 20 | 7.2 | 56.2 | 28 | 21 | 9 | 58 | 40.6 | 20.3 | 63 | 7 | 49 | 30 | 27 | 84 | 10.5 | 5.25
| 15:15 | 38 | 25 | 8 | 71 | 227 | 11 | 227 | 20 | 0 | 20 | 6.4 | 69.4 | 38 | 25 | 8 | 71 | 49.7 | 24.85 | 75 | 8.3333 | 63 | 33 | 24 | 114 | 12.5 | 6.25
| 15:30 | 37 | 21 | 9 | 67 | 241 | 9 | 241 | 20 | 0 | 20 | 7.2 | 65.2 | 37 | 21 | 9 | 67 | 46.9 | 23.45 | 63 | 7 | 58 | 30 | 27 | 111 | 10.5 | 5.25
| 15:45 | 37 | 21 | 14 | 72 | 232 | 12 | 232 | 20 | 0 | 20 | 11.2 | 69.2 | 37 | 21 | 14 | 72 | 50.4 | 25.2 | 63 | 7 | 58 | 35 | 42 | 111 | 10.5 | 5.25
| 16:00 | 38 | 18 | 13 | 69 | 231 | 10 | 231 | 20 | 0 | 20 | 10.4 | 66.4 | 38 | 18 | 13 | 69 | 48.3 | 24.15 | 54 | 6 | 56 | 31 | 39 | 114 | 9 | 4.5
| 16:15 | 36 | 21 | 12 | 69 | 255 | 12 | 255 | 20 | 0 | 20 | 9.6 | 66.6 | 36 | 21 | 12 | 69 | 48.3 | 24.15 | 63 | 7 | 57 | 33 | 36 | 108 | 10.5 | 5.25
| 16:30 | 32 | 22 | 12 | 66 | 258 | 14 | 258 | 20 | 0 | 20 | 9.6 | 63.6 | 32 | 22 | 12 | 66 | 46.2 | 23.1 | 66 | 7.3333 | 54 | 34 | 36 | 96 | 11 | 5.5
| 16:45 | 31 | 20 | 6 | 57 | 267 | 11 | 267 | 20 | 0 | 20 | 4.8 | 55.8 | 31 | 20 | 6 | 57 | 39.9 | 19.95 | 60 | 6.6667 | 51 | 26 | 18 | 93 | 10 | 5
| 17:00 | 24 | 22 | 5 | 51 | 273 | 11 | 273 | 20 | 0 | 20 | 4 | 50 | 24 | 22 | 5 | 51 | 35.7 | 17.85 | 66 | 7.3333 | 46 | 27 | 15 | 72 | 11 | 5.5
| 17:15 | 15 | 12 | 3 | 30 | 185 | 9 | 185 | 20 | 0 | 20 | 2.4 | 29.4 | 15 | 12 | 3 | 30 | 21 | 10.5 | 36 | 4 | 27 | 15 | 9 | 45 | 6 | 3
| 17:30 | 12 | 8 | 0 | 20 | 126 | 4 | 126 | 20 | 0 | 20 | 0 | 20 | 12 | 8 | 0 | 20 | 14 | 7 | 24 | 2.6667 | 20 | 8 | 0 | 36 | 4 | 2
| 17:45 | 3 | 6 | 0 | 9 | 58 | 1 | 58 | 20 | 0 | 20 | 0 | 9 | 3 | 6 | 0 | 9 | 6.3 | 3.15 | 18 | 2 | 9 | 6 | 0 | 9 | 3 | 1.5
| 18:00 | 0 | 0 | 0 | 0 | 0 | 0 | 0 | 20 |  |  | 0 | 0 | 0 | 0 | 0
| 18:15 | 0 | 0 | 0 | 0 | 0 | 0 | 0 | 20 |  |  | 0 | 0 | 0 | 0 | 0
| 18:30 | 0 | 0 | 0 | 0 | 0 | 0 | 0 | 20 |  |  | 0 | 0 | 0 | 0 | 0
| 18:45 | 0 | 0 | 0 | 0 | 0 | 0 | 0 | 20 |  |  | 0 | 0 | 0 | 0 | 0
| 19:00 | 0 | 0 | 0 | 0 | 0 | 0 | 0 | 20 |  |  | 0 | 0 | 0 | 0 | 0
| 19:15 | 0 | 0 | 0 | 0 | 0 | 0 | 0 | 20 |  |  | 0 | 0 | 0 | 0 | 0
| 19:30 | 0 | 0 | 0 | 0 | 0 | 0 | 0 | 20 |  |  | 0 | 0 | 0 | 0 | 0
| 19:45 | 0 | 0 | 0 | 0 | 0 | 0 | 0 | 20 |  |  | 0 | 0 | 0 | 0 | 0
| 20:00 | 0 | 0 | 0 | 0 | 0 | 0 | 0 | 20 |  |  | 0 | 0 | 0 | 0 | 0
| 20:15 | 0 | 0 | 0 | 0 | 0 | 0 | 0 | 20 |  |  | 0 | 0 | 0 | 0 | 0
| 20:30 | 0 | 0 | 0 | 0 | 0 | 0 | 0 | 20 |  |  | 0 | 0 | 0 | 0 | 0
| 20:45 | 0 | 0 | 0 | 0 | 0 | 0 | 0 | 20 |  |  | 0 | 0 | 0 | 0 | 0
| 21:00 | 0 | 0 | 0 | 0 | 0 | 0 | 0 | 20 |  |  | 0 | 0 | 0 | 0 | 0
| 21:15 | 0 | 0 | 0 | 0 | 0 | 0 | 0 | 20 |  |  | 0 | 0 | 0 | 0 | 0
| 21:30 | 0 | 0 | 0 | 0 | 0 | 0 | 0 | 20 |  |  | 0 | 0 | 0 | 0 | 0
| 21:45 | 0 | 0 | 0 | 0 | 0 | 0 | 0 | 20 |  |  | 0 | 0 | 0 | 0 | 0
| 22:00 | 0 | 0 | 0 | 0 | 0 | 0 | 0 | 20 |  |  | 0 | 0 | 0 | 0 | 0
| 22:15 | 0 | 0 | 0 | 0 | 0 | 0 | 0 | 20 |  |  | 0 | 0 | 0 | 0 | 0
| 22:30 | 0 | 0 | 0 | 0 | 0 | 0 | 0 | 20 |  |  | 0 | 0 | 0 | 0 | 0
| 22:45 | 0 | 0 | 0 | 0 | 0 | 0 | 0 | 20 |  |  | 0 | 0 | 0 | 0 | 0
| 23:00 | 0 | 0 | 0 | 0 | 0 | 0 | 0 | 20 |  |  | 0 | 0 | 0 | 0 | 0
| 23:15 | 0 | 0 | 0 | 0 | 0 | 0 | 0 | 20 |  |  | 0 | 0 | 0 | 0 | 0
| 23:30 | 0 | 0 | 0 | 0 | 0 | 0 | 0 | 20 |  |  | 0 | 0 | 0 | 0 | 0
| 23:45 | 0 | 0 | 0 | 0 | 0 | 0 | 0 | 20 |  |  | 0 | 0 | 0 | 0 | 0
Mainline Congestion Factors
VOLUME |  | FACTOR (%)
0 | 99 | 0
100 | 199 | 0
200 | 299 | 0
300 | 399 | 0
400 | 499 | 5
500 | 599 | 10
600 | 699 | 15
700 | 799 | 20
800 | 899 | 25
900 | 999 | 30 | [7 empty] | 1 |  | 2 |  | 3 |  |  | 4 |  |  | 5
1000 | 1099 | 35 |  | REVIEW INFORMATION
1100 | 1199 | 40 |  | Counts Used: | [9 empty] | Any Configuration with
1200 | 1299 | 45 |  | Count Dated: | [9 empty] | an exclusive Right Turn Lane.
1300 | 1399 | 50 |  | Date Reviewed:
1400 | 1499 | 55 |  | Review By:
1500 | 1599 | 60
1600 | 1699 | 65
1700 | 1799 | 70
1800 | 1899 | 75
1900 | 1999 | 80
2000 | 2099 | 85
2100 | 2199 | 90
2200 | 2299 | 95
2300 | 2399 | 100

## RTF 2
RIGHT TURN FACTORIZATION SHEET | [7 empty] | Right Turn Reduction Applied: | Yes | [18 empty] | Form 496-12. Right Turn Factorization Sheet
Intersection: | Youngstown-Salem Road & E 6th Street
Municipality: | Salem | [6 empty] | County: | Columbiana
Direction | HOUR BEGIN | MINOR STREET |  |  |  | MAINLINE APPROACH THRU VOLUME | MAINLINE APPROACH RIGHT TURNS | CRITICAL MAINLINE APPROACH VOLUME PER LANE | BASE RIGHT TURN REDUCTION % (Table 497-7) | MAINLINE CONGESTION FACTOR % | ADJUSTED RIGHT TURN REDUCTION % | ADJUSTED RIGHT TURNS | ADJUSTED MINOR STREET VOLUMES
|  | Approach: | W-Bound
|  | Config: | 1
|  | Volumes | E 6th Street
|  | LEFT | THROUGH | RIGHT | TOTAL | [8 empty] | LEFT | THRU | RIGHT | TOTAL | 0.7A | 0.35A | 3T | T/3 | (T+L) | (T+R) | 3R | 3L | T/2 | T/4
| 0:00 | 0 | 0 | 0 | 0 | 0 | 0 | 0 | 20 |  |  | 0 | 0 | 0 | 0 | 0
| 0:15 | 0 | 0 | 0 | 0 | 0 | 0 | 0 | 20 |  |  | 0 | 0 | 0 | 0 | 0
| 0:30 | 0 | 0 | 0 | 0 | 0 | 0 | 0 | 20 |  |  | 0 | 0 | 0 | 0 | 0
| 0:45 | 0 | 0 | 0 | 0 | 0 | 0 | 0 | 20 |  |  | 0 | 0 | 0 | 0 | 0
| 1:00 | 0 | 0 | 0 | 0 | 0 | 0 | 0 | 20 |  |  | 0 | 0 | 0 | 0 | 0
| 1:15 | 0 | 0 | 0 | 0 | 0 | 0 | 0 | 20 |  |  | 0 | 0 | 0 | 0 | 0
| 1:30 | 0 | 0 | 0 | 0 | 0 | 0 | 0 | 20 |  |  | 0 | 0 | 0 | 0 | 0
| 1:45 | 0 | 0 | 0 | 0 | 0 | 0 | 0 | 20 |  |  | 0 | 0 | 0 | 0 | 0
| 2:00 | 0 | 0 | 0 | 0 | 0 | 0 | 0 | 20 |  |  | 0 | 0 | 0 | 0 | 0
| 2:15 | 0 | 0 | 0 | 0 | 0 | 0 | 0 | 20 |  |  | 0 | 0 | 0 | 0 | 0
| 2:30 | 0 | 0 | 0 | 0 | 0 | 0 | 0 | 20 |  |  | 0 | 0 | 0 | 0 | 0
| 2:45 | 0 | 0 | 0 | 0 | 0 | 0 | 0 | 20 |  |  | 0 | 0 | 0 | 0 | 0
| 3:00 | 0 | 0 | 0 | 0 | 0 | 0 | 0 | 20 |  |  | 0 | 0 | 0 | 0 | 0
| 3:15 | 0 | 0 | 0 | 0 | 0 | 0 | 0 | 20 |  |  | 0 | 0 | 0 | 0 | 0
| 3:30 | 0 | 0 | 0 | 0 | 0 | 0 | 0 | 20 |  |  | 0 | 0 | 0 | 0 | 0
| 3:45 | 0 | 0 | 0 | 0 | 0 | 0 | 0 | 20 |  |  | 0 | 0 | 0 | 0 | 0
| 4:00 | 0 | 0 | 0 | 0 | 0 | 0 | 0 | 20 |  |  | 0 | 0 | 0 | 0 | 0
| 4:15 | 0 | 0 | 0 | 0 | 0 | 0 | 0 | 20 |  |  | 0 | 0 | 0 | 0 | 0
| 4:30 | 0 | 0 | 0 | 0 | 0 | 0 | 0 | 20 |  |  | 0 | 0 | 0 | 0 | 0
| 4:45 | 0 | 0 | 0 | 0 | 0 | 0 | 0 | 20 |  |  | 0 | 0 | 0 | 0 | 0
| 5:00 | 0 | 0 | 0 | 0 | 0 | 0 | 0 | 20 |  |  | 0 | 0 | 0 | 0 | 0
| 5:15 | 1 | 0 | 1 | 2 | 28 | 0 | 28 | 40 | 0 | 40 | 0.6 | 1.6 | 1 | 0 | 1 | 2 | 1.4 | 0.7 | 0 | 0 | 1 | 1 | 3 | 3 | 0 | 0
| 5:30 | 1 | 3 | 2 | 6 | 51 | 0 | 51 | 20 | 0 | 20 | 1.6 | 5.6 | 1 | 3 | 2 | 6 | 4.2 | 2.1 | 9 | 1 | 4 | 5 | 6 | 3 | 1.5 | 0.75
| 5:45 | 2 | 4 | 6 | 12 | 67 | 0 | 67 | 40 | 0 | 40 | 3.6 | 9.6 | 2 | 4 | 6 | 12 | 8.4 | 4.2 | 12 | 1.3333 | 6 | 10 | 18 | 6 | 2 | 1
| 6:00 | 6 | 7 | 8 | 21 | 91 | 0 | 91 | 40 | 0 | 40 | 4.8 | 17.8 | 6 | 7 | 8 | 21 | 14.7 | 7.35 | 21 | 2.3333 | 13 | 15 | 24 | 18 | 3.5 | 1.75
| 6:15 | 7 | 10 | 9 | 26 | 97 | 2 | 97 | 20 | 0 | 20 | 7.2 | 24.2 | 7 | 10 | 9 | 26 | 18.2 | 9.1 | 30 | 3.3333 | 17 | 19 | 27 | 21 | 5 | 2.5
| 6:30 | 11 | 15 | 10 | 36 | 120 | 3 | 120 | 20 | 0 | 20 | 8 | 34 | 11 | 15 | 10 | 36 | 25.2 | 12.6 | 45 | 5 | 26 | 25 | 30 | 33 | 7.5 | 3.75
| 6:45 | 21 | 26 | 18 | 65 | 193 | 3 | 193 | 20 | 0 | 20 | 14.4 | 61.4 | 21 | 26 | 18 | 65 | 45.5 | 22.75 | 78 | 8.6667 | 47 | 44 | 54 | 63 | 13 | 6.5
| 7:00 | 21 | 31 | 19 | 71 | 200 | 3 | 200 | 20 | 0 | 20 | 15.2 | 67.2 | 21 | 31 | 19 | 71 | 49.7 | 24.85 | 93 | 10.3333 | 52 | 50 | 57 | 63 | 15.5 | 7.75
| 7:15 | 22 | 29 | 20 | 71 | 201 | 1 | 201 | 20 | 0 | 20 | 16 | 67 | 22 | 29 | 20 | 71 | 49.7 | 24.85 | 87 | 9.6667 | 51 | 49 | 60 | 66 | 14.5 | 7.25
| 7:30 | 19 | 24 | 19 | 62 | 194 | 6 | 194 | 20 | 0 | 20 | 15.2 | 58.2 | 19 | 24 | 19 | 62 | 43.4 | 21.7 | 72 | 8 | 43 | 43 | 57 | 57 | 12 | 6
| 7:45 | 10 | 15 | 9 | 34 | 139 | 8 | 139 | 20 | 0 | 20 | 7.2 | 32.2 | 10 | 15 | 9 | 34 | 23.8 | 11.9 | 45 | 5 | 25 | 24 | 27 | 30 | 7.5 | 3.75
| 8:00 | 7 | 9 | 9 | 25 | 139 | 10 | 139 | 40 | 0 | 40 | 5.4 | 21.4 | 7 | 9 | 9 | 25 | 17.5 | 8.75 | 27 | 3 | 16 | 18 | 27 | 21 | 4.5 | 2.25
| 8:15 | 6 | 9 | 8 | 23 | 135 | 10 | 135 | 20 | 0 | 20 | 6.4 | 21.4 | 6 | 9 | 8 | 23 | 16.1 | 8.05 | 27 | 3 | 15 | 17 | 24 | 18 | 4.5 | 2.25
| 8:30 | 6 | 11 | 9 | 26 | 127 | 4 | 127 | 20 | 0 | 20 | 7.2 | 24.2 | 6 | 11 | 9 | 26 | 18.2 | 9.1 | 33 | 3.6667 | 17 | 20 | 27 | 18 | 5.5 | 2.75
| 8:45 | 5 | 12 | 7 | 24 | 131 | 2 | 131 | 20 | 0 | 20 | 5.6 | 22.6 | 5 | 12 | 7 | 24 | 16.8 | 8.4 | 36 | 4 | 17 | 19 | 21 | 15 | 6 | 3
| 9:00 | 4 | 13 | 6 | 23 | 135 | 0 | 135 | 20 | 0 | 20 | 4.8 | 21.8 | 4 | 13 | 6 | 23 | 16.1 | 8.05 | 39 | 4.3333 | 17 | 19 | 18 | 12 | 6.5 | 3.25
| 9:15 | 3 | 16 | 5 | 24 | 144 | 0 | 144 | 20 | 0 | 20 | 4 | 23 | 3 | 16 | 5 | 24 | 16.8 | 8.4 | 48 | 5.3333 | 19 | 21 | 15 | 9 | 8 | 4
| 9:30 | 2 | 14 | 3 | 19 | 152 | 0 | 152 | 20 | 0 | 20 | 2.4 | 18.4 | 2 | 14 | 3 | 19 | 13.3 | 6.65 | 42 | 4.6667 | 16 | 17 | 9 | 6 | 7 | 3.5
| 9:45 | 1 | 11 | 6 | 18 | 140 | 0 | 140 | 20 | 0 | 20 | 4.8 | 16.8 | 1 | 11 | 6 | 18 | 12.6 | 6.3 | 33 | 3.6667 | 12 | 17 | 18 | 3 | 5.5 | 2.75
| 10:00 | 1 | 9 | 5 | 15 | 156 | 2 | 156 | 20 | 0 | 20 | 4 | 14 | 1 | 9 | 5 | 15 | 10.5 | 5.25 | 27 | 3 | 10 | 14 | 15 | 3 | 4.5 | 2.25
| 10:15 | 0 | 7 | 9 | 16 | 151 | 2 | 151 | 40 | 0 | 40 | 5.4 | 12.4 | 0 | 7 | 9 | 16 | 11.2 | 5.6 | 21 | 2.3333 | 7 | 16 | 27 | 0 | 3.5 | 1.75
| 10:30 | 0 | 9 | 13 | 22 | 152 | 3 | 152 | 40 | 0 | 40 | 7.8 | 16.8 | 0 | 9 | 13 | 22 | 15.4 | 7.7 | 27 | 3 | 9 | 22 | 39 | 0 | 4.5 | 2.25
| 10:45 | 1 | 14 | 13 | 28 | 179 | 3 | 179 | 40 | 0 | 40 | 7.8 | 22.8 | 1 | 14 | 13 | 28 | 19.6 | 9.8 | 42 | 4.6667 | 15 | 27 | 39 | 3 | 7 | 3.5
| 11:00 | 1 | 16 | 15 | 32 | 163 | 3 | 163 | 40 | 0 | 40 | 9 | 26 | 1 | 16 | 15 | 32 | 22.4 | 11.2 | 48 | 5.3333 | 17 | 31 | 45 | 3 | 8 | 4
| 11:15 | 2 | 17 | 11 | 30 | 176 | 4 | 176 | 40 | 0 | 40 | 6.6 | 25.6 | 2 | 17 | 11 | 30 | 21 | 10.5 | 51 | 5.6667 | 19 | 28 | 33 | 6 | 8.5 | 4.25
| 11:30 | 3 | 14 | 12 | 29 | 179 | 4 | 179 | 40 | 0 | 40 | 7.2 | 24.2 | 3 | 14 | 12 | 29 | 20.3 | 10.15 | 42 | 4.6667 | 17 | 26 | 36 | 9 | 7 | 3.5
| 11:45 | 2 | 11 | 12 | 25 | 158 | 6 | 158 | 40 | 0 | 40 | 7.2 | 20.2 | 2 | 11 | 12 | 25 | 17.5 | 8.75 | 33 | 3.6667 | 13 | 23 | 36 | 6 | 5.5 | 2.75
| 12:00 | 5 | 10 | 9 | 24 | 163 | 4 | 163 | 40 | 0 | 40 | 5.4 | 20.4 | 5 | 10 | 9 | 24 | 16.8 | 8.4 | 30 | 3.3333 | 15 | 19 | 27 | 15 | 5 | 2.5
| 12:15 | 4 | 8 | 9 | 21 | 150 | 3 | 150 | 40 | 0 | 40 | 5.4 | 17.4 | 4 | 8 | 9 | 21 | 14.7 | 7.35 | 24 | 2.6667 | 12 | 17 | 27 | 12 | 4 | 2
| 12:30 | 3 | 8 | 4 | 15 | 136 | 5 | 136 | 20 | 0 | 20 | 3.2 | 14.2 | 3 | 8 | 4 | 15 | 10.5 | 5.25 | 24 | 2.6667 | 11 | 12 | 12 | 9 | 4 | 2
| 12:45 | 3 | 10 | 5 | 18 | 140 | 3 | 140 | 20 | 0 | 20 | 4 | 17 | 3 | 10 | 5 | 18 | 12.6 | 6.3 | 30 | 3.3333 | 13 | 15 | 15 | 9 | 5 | 2.5
| 13:00 | 1 | 10 | 10 | 21 | 143 | 5 | 143 | 40 | 0 | 40 | 6 | 17 | 1 | 10 | 10 | 21 | 14.7 | 7.35 | 30 | 3.3333 | 11 | 20 | 30 | 3 | 5 | 2.5
| 13:15 | 2 | 11 | 15 | 28 | 153 | 9 | 153 | 40 | 0 | 40 | 9 | 22 | 2 | 11 | 15 | 28 | 19.6 | 9.8 | 33 | 3.6667 | 13 | 26 | 45 | 6 | 5.5 | 2.75
| 13:30 | 4 | 14 | 17 | 35 | 184 | 6 | 184 | 40 | 0 | 40 | 10.2 | 28.2 | 4 | 14 | 17 | 35 | 24.5 | 12.25 | 42 | 4.6667 | 18 | 31 | 51 | 12 | 7 | 3.5
| 13:45 | 5 | 12 | 17 | 34 | 215 | 7 | 215 | 40 | 0 | 40 | 10.2 | 27.2 | 5 | 12 | 17 | 34 | 23.8 | 11.9 | 36 | 4 | 17 | 29 | 51 | 15 | 6 | 3
| 14:00 | 18 | 27 | 15 | 60 | 239 | 6 | 239 | 20 | 0 | 20 | 12 | 57 | 18 | 27 | 15 | 60 | 42 | 21 | 81 | 9 | 45 | 42 | 45 | 54 | 13.5 | 6.75
| 14:15 | 20 | 33 | 14 | 67 | 253 | 8 | 253 | 20 | 0 | 20 | 11.2 | 64.2 | 20 | 33 | 14 | 67 | 46.9 | 23.45 | 99 | 11 | 53 | 47 | 42 | 60 | 16.5 | 8.25
| 14:30 | 21 | 33 | 16 | 70 | 249 | 13 | 249 | 20 | 0 | 20 | 12.8 | 66.8 | 21 | 33 | 16 | 70 | 49 | 24.5 | 99 | 11 | 54 | 49 | 48 | 63 | 16.5 | 8.25
| 14:45 | 23 | 38 | 17 | 78 | 256 | 14 | 256 | 20 | 0 | 20 | 13.6 | 74.6 | 23 | 38 | 17 | 78 | 54.6 | 27.3 | 114 | 12.6667 | 61 | 55 | 51 | 69 | 19 | 9.5
| 15:00 | 10 | 25 | 16 | 51 | 237 | 15 | 237 | 20 | 0 | 20 | 12.8 | 47.8 | 10 | 25 | 16 | 51 | 35.7 | 17.85 | 75 | 8.3333 | 35 | 41 | 48 | 30 | 12.5 | 6.25
| 15:15 | 8 | 19 | 12 | 39 | 250 | 11 | 250 | 20 | 0 | 20 | 9.6 | 36.6 | 8 | 19 | 12 | 39 | 27.3 | 13.65 | 57 | 6.3333 | 27 | 31 | 36 | 24 | 9.5 | 4.75
| 15:30 | 5 | 19 | 11 | 35 | 266 | 9 | 266 | 20 | 0 | 20 | 8.8 | 32.8 | 5 | 19 | 11 | 35 | 24.5 | 12.25 | 57 | 6.3333 | 24 | 30 | 33 | 15 | 9.5 | 4.75
| 15:45 | 4 | 13 | 14 | 31 | 247 | 9 | 247 | 40 | 0 | 40 | 8.4 | 25.4 | 4 | 13 | 14 | 31 | 21.7 | 10.85 | 39 | 4.3333 | 17 | 27 | 42 | 12 | 6.5 | 3.25
| 16:00 | 3 | 17 | 13 | 33 | 262 | 8 | 262 | 40 | 0 | 40 | 7.8 | 27.8 | 3 | 17 | 13 | 33 | 23.1 | 11.55 | 51 | 5.6667 | 20 | 30 | 39 | 9 | 8.5 | 4.25
| 16:15 | 4 | 20 | 21 | 45 | 255 | 9 | 255 | 40 | 0 | 40 | 12.6 | 36.6 | 4 | 20 | 21 | 45 | 31.5 | 15.75 | 60 | 6.6667 | 24 | 41 | 63 | 12 | 10 | 5
| 16:30 | 5 | 18 | 21 | 44 | 237 | 6 | 237 | 40 | 0 | 40 | 12.6 | 35.6 | 5 | 18 | 21 | 44 | 30.8 | 15.4 | 54 | 6 | 23 | 39 | 63 | 15 | 9 | 4.5
| 16:45 | 5 | 25 | 13 | 43 | 223 | 8 | 223 | 20 | 0 | 20 | 10.4 | 40.4 | 5 | 25 | 13 | 43 | 30.1 | 15.05 | 75 | 8.3333 | 30 | 38 | 39 | 15 | 12.5 | 6.25
| 17:00 | 5 | 19 | 15 | 39 | 212 | 8 | 212 | 40 | 0 | 40 | 9 | 33 | 5 | 19 | 15 | 39 | 27.3 | 13.65 | 57 | 6.3333 | 24 | 34 | 45 | 15 | 9.5 | 4.75
| 17:15 | 3 | 14 | 6 | 23 | 147 | 5 | 147 | 20 | 0 | 20 | 4.8 | 21.8 | 3 | 14 | 6 | 23 | 16.1 | 8.05 | 42 | 4.6667 | 17 | 20 | 18 | 9 | 7 | 3.5
| 17:30 | 2 | 11 | 3 | 16 | 93 | 5 | 93 | 20 | 0 | 20 | 2.4 | 15.4 | 2 | 11 | 3 | 16 | 11.2 | 5.6 | 33 | 3.6667 | 13 | 14 | 9 | 6 | 5.5 | 2.75
| 17:45 | 0 | 2 | 3 | 5 | 52 | 1 | 52 | 40 | 0 | 40 | 1.8 | 3.8 | 0 | 2 | 3 | 5 | 3.5 | 1.75 | 6 | 0.66667 | 2 | 5 | 9 | 0 | 1 | 0.5
| 18:00 | 0 | 0 | 0 | 0 | 0 | 0 | 0 | 20 |  |  | 0 | 0 | 0 | 0 | 0
| 18:15 | 0 | 0 | 0 | 0 | 0 | 0 | 0 | 20 |  |  | 0 | 0 | 0 | 0 | 0
| 18:30 | 0 | 0 | 0 | 0 | 0 | 0 | 0 | 20 |  |  | 0 | 0 | 0 | 0 | 0
| 18:45 | 0 | 0 | 0 | 0 | 0 | 0 | 0 | 20 |  |  | 0 | 0 | 0 | 0 | 0
| 19:00 | 0 | 0 | 0 | 0 | 0 | 0 | 0 | 20 |  |  | 0 | 0 | 0 | 0 | 0
| 19:15 | 0 | 0 | 0 | 0 | 0 | 0 | 0 | 20 |  |  | 0 | 0 | 0 | 0 | 0
| 19:30 | 0 | 0 | 0 | 0 | 0 | 0 | 0 | 20 |  |  | 0 | 0 | 0 | 0 | 0
| 19:45 | 0 | 0 | 0 | 0 | 0 | 0 | 0 | 20 |  |  | 0 | 0 | 0 | 0 | 0
| 20:00 | 0 | 0 | 0 | 0 | 0 | 0 | 0 | 20 |  |  | 0 | 0 | 0 | 0 | 0
| 20:15 | 0 | 0 | 0 | 0 | 0 | 0 | 0 | 20 |  |  | 0 | 0 | 0 | 0 | 0
| 20:30 | 0 | 0 | 0 | 0 | 0 | 0 | 0 | 20 |  |  | 0 | 0 | 0 | 0 | 0
| 20:45 | 0 | 0 | 0 | 0 | 0 | 0 | 0 | 20 |  |  | 0 | 0 | 0 | 0 | 0
| 21:00 | 0 | 0 | 0 | 0 | 0 | 0 | 0 | 20 |  |  | 0 | 0 | 0 | 0 | 0
| 21:15 | 0 | 0 | 0 | 0 | 0 | 0 | 0 | 20 |  |  | 0 | 0 | 0 | 0 | 0
| 21:30 | 0 | 0 | 0 | 0 | 0 | 0 | 0 | 20 |  |  | 0 | 0 | 0 | 0 | 0
| 21:45 | 0 | 0 | 0 | 0 | 0 | 0 | 0 | 20 |  |  | 0 | 0 | 0 | 0 | 0
| 22:00 | 0 | 0 | 0 | 0 | 0 | 0 | 0 | 20 |  |  | 0 | 0 | 0 | 0 | 0
| 22:15 | 0 | 0 | 0 | 0 | 0 | 0 | 0 | 20 |  |  | 0 | 0 | 0 | 0 | 0
| 22:30 | 0 | 0 | 0 | 0 | 0 | 0 | 0 | 20 |  |  | 0 | 0 | 0 | 0 | 0
| 22:45 | 0 | 0 | 0 | 0 | 0 | 0 | 0 | 20 |  |  | 0 | 0 | 0 | 0 | 0
| 23:00 | 0 | 0 | 0 | 0 | 0 | 0 | 0 | 20 |  |  | 0 | 0 | 0 | 0 | 0
| 23:15 | 0 | 0 | 0 | 0 | 0 | 0 | 0 | 20 |  |  | 0 | 0 | 0 | 0 | 0
| 23:30 | 0 | 0 | 0 | 0 | 0 | 0 | 0 | 20 |  |  | 0 | 0 | 0 | 0 | 0
| 23:45 | 0 | 0 | 0 | 0 | 0 | 0 | 0 | 20 |  |  | 0 | 0 | 0 | 0 | 0
Mainline Congestion Factors
VOLUME |  | FACTOR (%)
0 | 99 | 0
100 | 199 | 0
200 | 299 | 0
300 | 399 | 0
400 | 499 | 5
500 | 599 | 10
600 | 699 | 15
700 | 799 | 20
800 | 899 | 25
900 | 999 | 30 | [7 empty] | 1 |  | 2 |  | 3 |  |  | 4 |  |  | 5
1000 | 1099 | 35 |  | REVIEW INFORMATION
1100 | 1199 | 40 |  | Counts Used: | [9 empty] | Any Configuration with
1200 | 1299 | 45 |  | Count Dated: | [9 empty] | an exclusive Right Turn Lane.
1300 | 1399 | 50 |  | Date Reviewed:
1400 | 1499 | 55 |  | Review By:
1500 | 1599 | 60
1600 | 1699 | 65
1700 | 1799 | 70
1800 | 1899 | 75
1900 | 1999 | 80
2000 | 2099 | 85
2100 | 2199 | 90
2200 | 2299 | 95
2300 | 2399 | 100

## Data with RTF
| Southbound Approach | [6 empty] | Westbound Approach | [6 empty] | Northbound Approach | [6 empty] | Eastbound Approach
Hourly Totals | Southbound | [5 empty] | Hourly Totals | Westbound | [5 empty] | Hourly Totals | Nouthbound | [5 empty] | Hourly Totals | Eastbound
Starting time | Right | Thru | Left | U-Turn | Peds | App Total | Starting time | Right | Thru | Left | U-Turn | Peds | App Total | Starting time | Right | Thru | Left | U-Turn | Peds | App Total | Starting time | Right | Thru | Left | U-Turn | Peds | App Total
0:00 | 0 | 0 | 0 | 0 | 0 | 0 | 0:00 | 0 | 0 | 0 | 0 | 0 | 0 | 0:00 | 0 | 0 | 0 | 0 | 0 | 0 | 0:00 | 0 | 0 | 0 | 0 | 0 | 0 | 0:00
0:15 | 0 | 0 | 0 | 0 | 0 | 0 | 0:15 | 0 | 0 | 0 | 0 | 0 | 0 | 0:15 | 0 | 0 | 0 | 0 | 0 | 0 | 0:15 | 0 | 0 | 0 | 0 | 0 | 0 | 0:15
0:30 | 0 | 0 | 0 | 0 | 0 | 0 | 0:30 | 0 | 0 | 0 | 0 | 0 | 0 | 0:30 | 0 | 0 | 0 | 0 | 0 | 0 | 0:30 | 0 | 0 | 0 | 0 | 0 | 0 | 0:30
0:45 | 0 | 0 | 0 | 0 | 0 | 0 | 0:45 | 0 | 0 | 0 | 0 | 0 | 0 | 0:45 | 0 | 0 | 0 | 0 | 0 | 0 | 0:45 | 0 | 0 | 0 | 0 | 0 | 0 | 0:45
1:00 | 0 | 0 | 0 | 0 | 0 | 0 | 1:00 | 0 | 0 | 0 | 0 | 0 | 0 | 1:00 | 0 | 0 | 0 | 0 | 0 | 0 | 1:00 | 0 | 0 | 0 | 0 | 0 | 0 | 1:00
1:15 | 0 | 0 | 0 | 0 | 0 | 0 | 1:15 | 0 | 0 | 0 | 0 | 0 | 0 | 1:15 | 0 | 0 | 0 | 0 | 0 | 0 | 1:15 | 0 | 0 | 0 | 0 | 0 | 0 | 1:15
1:30 | 0 | 0 | 0 | 0 | 0 | 0 | 1:30 | 0 | 0 | 0 | 0 | 0 | 0 | 1:30 | 0 | 0 | 0 | 0 | 0 | 0 | 1:30 | 0 | 0 | 0 | 0 | 0 | 0 | 1:30
1:45 | 0 | 0 | 0 | 0 | 0 | 0 | 1:45 | 0 | 0 | 0 | 0 | 0 | 0 | 1:45 | 0 | 0 | 0 | 0 | 0 | 0 | 1:45 | 0 | 0 | 0 | 0 | 0 | 0 | 1:45
2:00 | 0 | 0 | 0 | 0 | 0 | 0 | 2:00 | 0 | 0 | 0 | 0 | 0 | 0 | 2:00 | 0 | 0 | 0 | 0 | 0 | 0 | 2:00 | 0 | 0 | 0 | 0 | 0 | 0 | 2:00
2:15 | 0 | 0 | 0 | 0 | 0 | 0 | 2:15 | 0 | 0 | 0 | 0 | 0 | 0 | 2:15 | 0 | 0 | 0 | 0 | 0 | 0 | 2:15 | 0 | 0 | 0 | 0 | 0 | 0 | 2:15
2:30 | 0 | 0 | 0 | 0 | 0 | 0 | 2:30 | 0 | 0 | 0 | 0 | 0 | 0 | 2:30 | 0 | 0 | 0 | 0 | 0 | 0 | 2:30 | 0 | 0 | 0 | 0 | 0 | 0 | 2:30
2:45 | 0 | 0 | 0 | 0 | 0 | 0 | 2:45 | 0 | 0 | 0 | 0 | 0 | 0 | 2:45 | 0 | 0 | 0 | 0 | 0 | 0 | 2:45 | 0 | 0 | 0 | 0 | 0 | 0 | 2:45
3:00 | 0 | 0 | 0 | 0 | 0 | 0 | 3:00 | 0 | 0 | 0 | 0 | 0 | 0 | 3:00 | 0 | 0 | 0 | 0 | 0 | 0 | 3:00 | 0 | 0 | 0 | 0 | 0 | 0 | 3:00
3:15 | 0 | 0 | 0 | 0 | 0 | 0 | 3:15 | 0 | 0 | 0 | 0 | 0 | 0 | 3:15 | 0 | 0 | 0 | 0 | 0 | 0 | 3:15 | 0 | 0 | 0 | 0 | 0 | 0 | 3:15
3:30 | 0 | 0 | 0 | 0 | 0 | 0 | 3:30 | 0 | 0 | 0 | 0 | 0 | 0 | 3:30 | 0 | 0 | 0 | 0 | 0 | 0 | 3:30 | 0 | 0 | 0 | 0 | 0 | 0 | 3:30
3:45 | 0 | 0 | 0 | 0 | 0 | 0 | 3:45 | 0 | 0 | 0 | 0 | 0 | 0 | 3:45 | 0 | 0 | 0 | 0 | 0 | 0 | 3:45 | 0 | 0 | 0 | 0 | 0 | 0 | 3:45
4:00 | 0 | 0 | 0 | 0 | 0 | 0 | 4:00 | 0 | 0 | 0 | 0 | 0 | 0 | 4:00 | 0 | 0 | 0 | 0 | 0 | 0 | 4:00 | 0 | 0 | 0 | 0 | 0 | 0 | 4:00
4:15 | 0 | 0 | 0 | 0 | 0 | 0 | 4:15 | 0 | 0 | 0 | 0 | 0 | 0 | 4:15 | 0 | 0 | 0 | 0 | 0 | 0 | 4:15 | 0 | 0 | 0 | 0 | 0 | 0 | 4:15
4:30 | 0 | 0 | 0 | 0 | 0 | 0 | 4:30 | 0 | 0 | 0 | 0 | 0 | 0 | 4:30 | 0 | 0 | 0 | 0 | 0 | 0 | 4:30 | 0 | 0 | 0 | 0 | 0 | 0 | 4:30
4:45 | 0 | 0 | 0 | 0 | 0 | 0 | 4:45 | 0 | 0 | 0 | 0 | 0 | 0 | 4:45 | 0 | 0 | 0 | 0 | 0 | 0 | 4:45 | 0 | 0 | 0 | 0 | 0 | 0 | 4:45
5:00 | 0 | 0 | 0 | 0 | 0 | 0 | 5:00 | 0 | 0 | 0 | 0 | 0 | 0 | 5:00 | 0 | 0 | 0 | 0 | 0 | 0 | 5:00 | 0 | 0 | 0 | 0 | 0 | 0 | 5:00
5:15 | 5 | 20 | 2 | 0 | 0 | 27 | 5:15 | 1 | 0 | 1 | 0 | 0 | 2 | 5:15 | 0 | 28 | 0 | 0 | 0 | 28 | 5:15 | 0 | 1 | 3 | 0 | 0 | 4 | 5:15
5:30 | 7 | 38 | 2 | 0 | 1 | 47 | 5:30 | 2 | 3 | 1 | 0 | 0 | 6 | 5:30 | 0 | 51 | 0 | 0 | 0 | 51 | 5:30 | 1 | 2 | 3 | 0 | 0 | 6 | 5:30
5:45 | 12 | 66 | 2 | 0 | 1 | 80 | 5:45 | 4 | 4 | 2 | 0 | 0 | 10 | 5:45 | 4 | 67 | 0 | 0 | 0 | 71 | 5:45 | 1 | 4 | 6 | 0 | 0 | 11 | 5:45
6:00 | 22 | 100 | 2 | 0 | 1 | 124 | 6:00 | 5 | 7 | 6 | 0 | 0 | 18 | 6:00 | 5 | 91 | 0 | 0 | 0 | 96 | 6:00 | 1 | 9 | 8 | 0 | 0 | 18 | 6:00
6:15 | 26 | 111 | 1 | 0 | 4 | 138 | 6:15 | 8 | 10 | 7 | 0 | 0 | 25 | 6:15 | 8 | 97 | 2 | 0 | 0 | 107 | 6:15 | 2 | 12 | 17 | 0 | 3 | 31 | 6:15
6:30 | 34 | 136 | 6 | 0 | 3 | 176 | 6:30 | 8 | 15 | 11 | 0 | 1 | 34 | 6:30 | 16 | 120 | 3 | 0 | 1 | 139 | 6:30 | 5 | 18 | 30 | 0 | 3 | 53 | 6:30
6:45 | 39 | 169 | 8 | 0 | 3 | 216 | 6:45 | 15 | 26 | 21 | 0 | 1 | 62 | 6:45 | 22 | 193 | 3 | 0 | 2 | 218 | 6:45 | 7 | 31 | 55 | 0 | 3 | 93 | 6:45
7:00 | 38 | 206 | 12 | 0 | 3 | 256 | 7:00 | 16 | 31 | 21 | 0 | 1 | 68 | 7:00 | 23 | 200 | 3 | 0 | 2 | 226 | 7:00 | 7 | 30 | 56 | 0 | 3 | 93 | 7:00
7:15 | 35 | 224 | 14 | 0 | 0 | 273 | 7:15 | 16 | 29 | 22 | 0 | 1 | 67 | 7:15 | 21 | 201 | 1 | 0 | 2 | 223 | 7:15 | 8 | 27 | 49 | 0 | 0 | 84 | 7:15
7:30 | 29 | 226 | 9 | 0 | 0 | 264 | 7:30 | 16 | 24 | 19 | 0 | 0 | 59 | 7:30 | 14 | 194 | 6 | 0 | 1 | 214 | 7:30 | 6 | 24 | 42 | 0 | 0 | 72 | 7:30
7:45 | 25 | 217 | 9 | 0 | 0 | 251 | 7:45 | 8 | 15 | 10 | 0 | 0 | 33 | 7:45 | 5 | 139 | 8 | 0 | 0 | 152 | 7:45 | 5 | 12 | 22 | 0 | 0 | 39 | 7:45
8:00 | 19 | 198 | 7 | 0 | 0 | 224 | 8:00 | 6 | 9 | 7 | 0 | 0 | 22 | 8:00 | 3 | 139 | 10 | 0 | 1 | 152 | 8:00 | 6 | 13 | 21 | 0 | 0 | 40 | 8:00
8:15 | 15 | 196 | 5 | 0 | 0 | 216 | 8:15 | 7 | 9 | 6 | 0 | 0 | 22 | 8:15 | 6 | 135 | 10 | 0 | 1 | 151 | 8:15 | 4 | 13 | 20 | 0 | 0 | 37 | 8:15
8:30 | 12 | 191 | 8 | 0 | 0 | 211 | 8:30 | 8 | 11 | 6 | 0 | 0 | 25 | 8:30 | 5 | 127 | 4 | 0 | 1 | 136 | 8:30 | 3 | 14 | 20 | 0 | 0 | 37 | 8:30
8:45 | 12 | 169 | 6 | 0 | 0 | 187 | 8:45 | 6 | 12 | 5 | 0 | 0 | 23 | 8:45 | 4 | 131 | 2 | 0 | 2 | 137 | 8:45 | 4 | 12 | 15 | 0 | 1 | 31 | 8:45
9:00 | 10 | 153 | 7 | 0 | 0 | 170 | 9:00 | 5 | 13 | 4 | 0 | 1 | 22 | 9:00 | 5 | 135 | 0 | 0 | 1 | 140 | 9:00 | 3 | 9 | 15 | 0 | 1 | 27 | 9:00
9:15 | 10 | 136 | 8 | 0 | 0 | 154 | 9:15 | 4 | 16 | 3 | 0 | 1 | 23 | 9:15 | 1 | 144 | 0 | 0 | 1 | 145 | 9:15 | 4 | 12 | 15 | 0 | 1 | 31 | 9:15
9:30 | 15 | 130 | 5 | 0 | 0 | 150 | 9:30 | 3 | 14 | 2 | 0 | 1 | 19 | 9:30 | 2 | 152 | 0 | 0 | 1 | 154 | 9:30 | 4 | 7 | 17 | 0 | 1 | 28 | 9:30
9:45 | 12 | 137 | 8 | 0 | 0 | 157 | 9:45 | 5 | 11 | 1 | 0 | 1 | 17 | 9:45 | 2 | 140 | 0 | 0 | 0 | 142 | 9:45 | 3 | 8 | 22 | 0 | 0 | 33 | 9:45
10:00 | 15 | 149 | 5 | 0 | 0 | 169 | 10:00 | 4 | 9 | 1 | 0 | 0 | 14 | 10:00 | 5 | 156 | 2 | 0 | 1 | 163 | 10:00 | 4 | 9 | 24 | 0 | 0 | 37 | 10:00
10:15 | 18 | 164 | 4 | 0 | 0 | 186 | 10:15 | 6 | 7 | 0 | 0 | 0 | 13 | 10:15 | 7 | 151 | 2 | 0 | 1 | 160 | 10:15 | 5 | 10 | 25 | 0 | 0 | 40 | 10:15
10:30 | 16 | 177 | 5 | 0 | 0 | 198 | 10:30 | 8 | 9 | 0 | 0 | 0 | 17 | 10:30 | 9 | 152 | 3 | 0 | 1 | 164 | 10:30 | 4 | 13 | 20 | 0 | 1 | 37 | 10:30
10:45 | 19 | 183 | 6 | 0 | 1 | 208 | 10:45 | 8 | 14 | 1 | 0 | 0 | 23 | 10:45 | 11 | 179 | 3 | 0 | 1 | 193 | 10:45 | 4 | 13 | 15 | 0 | 1 | 32 | 10:45
11:00 | 20 | 178 | 8 | 0 | 1 | 206 | 11:00 | 9 | 16 | 1 | 0 | 0 | 26 | 11:00 | 7 | 163 | 3 | 0 | 0 | 173 | 11:00 | 4 | 13 | 16 | 0 | 2 | 33 | 11:00
11:15 | 20 | 182 | 7 | 0 | 1 | 209 | 11:15 | 7 | 17 | 2 | 0 | 0 | 26 | 11:15 | 6 | 176 | 4 | 0 | 0 | 186 | 11:15 | 4 | 10 | 18 | 0 | 3 | 32 | 11:15
11:30 | 19 | 179 | 6 | 0 | 1 | 204 | 11:30 | 8 | 14 | 3 | 0 | 1 | 25 | 11:30 | 4 | 179 | 4 | 0 | 0 | 187 | 11:30 | 4 | 11 | 22 | 0 | 5 | 37 | 11:30
11:45 | 17 | 193 | 5 | 0 | 0 | 215 | 11:45 | 8 | 11 | 2 | 0 | 2 | 21 | 11:45 | 4 | 158 | 6 | 0 | 0 | 168 | 11:45 | 5 | 11 | 21 | 0 | 5 | 37 | 11:45
12:00 | 19 | 201 | 4 | 0 | 1 | 224 | 12:00 | 6 | 10 | 5 | 0 | 2 | 21 | 12:00 | 5 | 163 | 4 | 0 | 0 | 172 | 12:00 | 4 | 8 | 19 | 0 | 5 | 31 | 12:00
12:15 | 18 | 207 | 6 | 0 | 1 | 231 | 12:15 | 6 | 8 | 4 | 0 | 2 | 18 | 12:15 | 5 | 150 | 3 | 0 | 0 | 158 | 12:15 | 3 | 9 | 17 | 0 | 4 | 29 | 12:15
12:30 | 22 | 213 | 8 | 0 | 1 | 243 | 12:30 | 4 | 8 | 3 | 0 | 1 | 15 | 12:30 | 6 | 136 | 5 | 0 | 0 | 147 | 12:30 | 3 | 7 | 16 | 0 | 1 | 26 | 12:30
12:45 | 23 | 193 | 6 | 0 | 1 | 222 | 12:45 | 4 | 10 | 3 | 0 | 0 | 17 | 12:45 | 6 | 140 | 3 | 0 | 1 | 149 | 12:45 | 5 | 9 | 20 | 0 | 1 | 34 | 12:45
13:00 | 19 | 184 | 9 | 0 | 0 | 212 | 13:00 | 6 | 10 | 1 | 0 | 0 | 17 | 13:00 | 9 | 143 | 5 | 0 | 1 | 157 | 13:00 | 7 | 11 | 19 | 0 | 1 | 37 | 13:00
13:15 | 18 | 174 | 11 | 0 | 0 | 203 | 13:15 | 9 | 11 | 2 | 0 | 0 | 22 | 13:15 | 14 | 153 | 9 | 0 | 2 | 176 | 13:15 | 7 | 12 | 16 | 0 | 1 | 35 | 13:15
13:30 | 12 | 166 | 10 | 0 | 0 | 188 | 13:30 | 11 | 14 | 4 | 0 | 1 | 29 | 13:30 | 18 | 184 | 6 | 0 | 4 | 208 | 13:30 | 6 | 18 | 19 | 0 | 1 | 43 | 13:30
13:45 | 10 | 181 | 13 | 0 | 0 | 204 | 13:45 | 11 | 12 | 5 | 0 | 1 | 28 | 13:45 | 22 | 215 | 7 | 0 | 3 | 244 | 13:45 | 4 | 25 | 24 | 0 | 1 | 53 | 13:45
14:00 | 21 | 212 | 13 | 0 | 19 | 246 | 14:00 | 12 | 27 | 18 | 0 | 3 | 57 | 14:00 | 20 | 239 | 6 | 0 | 3 | 265 | 14:00 | 4 | 29 | 32 | 0 | 2 | 65 | 14:00
14:15 | 22 | 228 | 15 | 0 | 23 | 265 | 14:15 | 12 | 33 | 20 | 0 | 6 | 65 | 14:15 | 17 | 253 | 8 | 0 | 2 | 278 | 14:15 | 7 | 28 | 31 | 0 | 2 | 66 | 14:15
14:30 | 25 | 228 | 19 | 0 | 23 | 272 | 14:30 | 13 | 33 | 21 | 0 | 5 | 67 | 14:30 | 13 | 249 | 13 | 0 | 0 | 275 | 14:30 | 8 | 27 | 30 | 0 | 2 | 65 | 14:30
14:45 | 28 | 244 | 18 | 0 | 26 | 290 | 14:45 | 14 | 38 | 23 | 0 | 5 | 75 | 14:45 | 7 | 256 | 14 | 0 | 0 | 277 | 14:45 | 8 | 20 | 29 | 0 | 2 | 57 | 14:45
15:00 | 16 | 224 | 17 | 0 | 7 | 257 | 15:00 | 13 | 25 | 10 | 0 | 3 | 48 | 15:00 | 5 | 237 | 15 | 0 | 0 | 257 | 15:00 | 8 | 21 | 28 | 0 | 0 | 57 | 15:00
15:15 | 15 | 227 | 11 | 0 | 3 | 253 | 15:15 | 10 | 19 | 8 | 0 | 0 | 37 | 15:15 | 3 | 250 | 11 | 0 | 0 | 264 | 15:15 | 7 | 25 | 38 | 0 | 0 | 70 | 15:15
15:30 | 13 | 241 | 9 | 0 | 3 | 263 | 15:30 | 9 | 19 | 5 | 0 | 1 | 33 | 15:30 | 3 | 266 | 9 | 0 | 0 | 278 | 15:30 | 8 | 21 | 37 | 0 | 0 | 66 | 15:30
15:45 | 13 | 232 | 12 | 0 | 0 | 257 | 15:45 | 9 | 13 | 4 | 0 | 1 | 26 | 15:45 | 5 | 247 | 9 | 0 | 0 | 261 | 15:45 | 12 | 21 | 37 | 1 | 3 | 71 | 15:45
16:00 | 13 | 231 | 10 | 0 | 0 | 254 | 16:00 | 8 | 17 | 3 | 0 | 1 | 28 | 16:00 | 5 | 262 | 8 | 0 | 0 | 275 | 16:00 | 11 | 18 | 38 | 1 | 3 | 68 | 16:00
16:15 | 16 | 255 | 12 | 0 | 0 | 283 | 16:15 | 13 | 20 | 4 | 0 | 1 | 37 | 16:15 | 6 | 255 | 9 | 0 | 1 | 270 | 16:15 | 10 | 21 | 36 | 1 | 3 | 68 | 16:15
16:30 | 18 | 258 | 14 | 0 | 0 | 290 | 16:30 | 13 | 18 | 5 | 0 | 0 | 36 | 16:30 | 6 | 237 | 6 | 0 | 1 | 249 | 16:30 | 10 | 22 | 32 | 1 | 3 | 65 | 16:30
16:45 | 21 | 267 | 11 | 0 | 0 | 299 | 16:45 | 11 | 25 | 5 | 0 | 1 | 41 | 16:45 | 4 | 223 | 8 | 0 | 1 | 235 | 16:45 | 5 | 20 | 31 | 0 | 0 | 56 | 16:45
17:00 | 25 | 273 | 11 | 0 | 0 | 309 | 17:00 | 9 | 19 | 5 | 0 | 4 | 33 | 17:00 | 5 | 212 | 8 | 0 | 1 | 225 | 17:00 | 4 | 22 | 24 | 0 | 0 | 50 | 17:00
17:15 | 19 | 185 | 9 | 0 | 0 | 213 | 17:15 | 5 | 14 | 3 | 0 | 4 | 22 | 17:15 | 3 | 147 | 5 | 0 | 0 | 155 | 17:15 | 3 | 12 | 15 | 0 | 0 | 30 | 17:15
17:30 | 15 | 126 | 4 | 0 | 0 | 145 | 17:30 | 3 | 11 | 2 | 0 | 4 | 16 | 17:30 | 1 | 93 | 5 | 0 | 0 | 99 | 17:30 | 0 | 8 | 12 | 0 | 0 | 20 | 17:30
17:45 | 6 | 58 | 1 | 0 | 0 | 65 | 17:45 | 2 | 2 | 0 | 0 | 3 | 4 | 17:45 | 1 | 52 | 1 | 0 | 0 | 54 | 17:45 | 0 | 6 | 3 | 0 | 0 | 9 | 17:45
18:00 | 0 | 0 | 0 | 0 | 0 | 0 | 18:00 | 0 | 0 | 0 | 0 | 0 | 0 | 18:00 | 0 | 0 | 0 | 0 | 0 | 0 | 18:00 | 0 | 0 | 0 | 0 | 0 | 0 | 18:00
18:15 | 0 | 0 | 0 | 0 | 0 | 0 | 18:15 | 0 | 0 | 0 | 0 | 0 | 0 | 18:15 | 0 | 0 | 0 | 0 | 0 | 0 | 18:15 | 0 | 0 | 0 | 0 | 0 | 0 | 18:15
18:30 | 0 | 0 | 0 | 0 | 0 | 0 | 18:30 | 0 | 0 | 0 | 0 | 0 | 0 | 18:30 | 0 | 0 | 0 | 0 | 0 | 0 | 18:30 | 0 | 0 | 0 | 0 | 0 | 0 | 18:30
18:45 | 0 | 0 | 0 | 0 | 0 | 0 | 18:45 | 0 | 0 | 0 | 0 | 0 | 0 | 18:45 | 0 | 0 | 0 | 0 | 0 | 0 | 18:45 | 0 | 0 | 0 | 0 | 0 | 0 | 18:45
19:00 | 0 | 0 | 0 | 0 | 0 | 0 | 19:00 | 0 | 0 | 0 | 0 | 0 | 0 | 19:00 | 0 | 0 | 0 | 0 | 0 | 0 | 19:00 | 0 | 0 | 0 | 0 | 0 | 0 | 19:00
19:15 | 0 | 0 | 0 | 0 | 0 | 0 | 19:15 | 0 | 0 | 0 | 0 | 0 | 0 | 19:15 | 0 | 0 | 0 | 0 | 0 | 0 | 19:15 | 0 | 0 | 0 | 0 | 0 | 0 | 19:15
19:30 | 0 | 0 | 0 | 0 | 0 | 0 | 19:30 | 0 | 0 | 0 | 0 | 0 | 0 | 19:30 | 0 | 0 | 0 | 0 | 0 | 0 | 19:30 | 0 | 0 | 0 | 0 | 0 | 0 | 19:30
19:45 | 0 | 0 | 0 | 0 | 0 | 0 | 19:45 | 0 | 0 | 0 | 0 | 0 | 0 | 19:45 | 0 | 0 | 0 | 0 | 0 | 0 | 19:45 | 0 | 0 | 0 | 0 | 0 | 0 | 19:45
20:00 | 0 | 0 | 0 | 0 | 0 | 0 | 20:00 | 0 | 0 | 0 | 0 | 0 | 0 | 20:00 | 0 | 0 | 0 | 0 | 0 | 0 | 20:00 | 0 | 0 | 0 | 0 | 0 | 0 | 20:00
20:15 | 0 | 0 | 0 | 0 | 0 | 0 | 20:15 | 0 | 0 | 0 | 0 | 0 | 0 | 20:15 | 0 | 0 | 0 | 0 | 0 | 0 | 20:15 | 0 | 0 | 0 | 0 | 0 | 0 | 20:15
20:30 | 0 | 0 | 0 | 0 | 0 | 0 | 20:30 | 0 | 0 | 0 | 0 | 0 | 0 | 20:30 | 0 | 0 | 0 | 0 | 0 | 0 | 20:30 | 0 | 0 | 0 | 0 | 0 | 0 | 20:30
20:45 | 0 | 0 | 0 | 0 | 0 | 0 | 20:45 | 0 | 0 | 0 | 0 | 0 | 0 | 20:45 | 0 | 0 | 0 | 0 | 0 | 0 | 20:45 | 0 | 0 | 0 | 0 | 0 | 0 | 20:45
21:00 | 0 | 0 | 0 | 0 | 0 | 0 | 21:00 | 0 | 0 | 0 | 0 | 0 | 0 | 21:00 | 0 | 0 | 0 | 0 | 0 | 0 | 21:00 | 0 | 0 | 0 | 0 | 0 | 0 | 21:00
21:15 | 0 | 0 | 0 | 0 | 0 | 0 | 21:15 | 0 | 0 | 0 | 0 | 0 | 0 | 21:15 | 0 | 0 | 0 | 0 | 0 | 0 | 21:15 | 0 | 0 | 0 | 0 | 0 | 0 | 21:15
21:30 | 0 | 0 | 0 | 0 | 0 | 0 | 21:30 | 0 | 0 | 0 | 0 | 0 | 0 | 21:30 | 0 | 0 | 0 | 0 | 0 | 0 | 21:30 | 0 | 0 | 0 | 0 | 0 | 0 | 21:30
21:45 | 0 | 0 | 0 | 0 | 0 | 0 | 21:45 | 0 | 0 | 0 | 0 | 0 | 0 | 21:45 | 0 | 0 | 0 | 0 | 0 | 0 | 21:45 | 0 | 0 | 0 | 0 | 0 | 0 | 21:45
22:00 | 0 | 0 | 0 | 0 | 0 | 0 | 22:00 | 0 | 0 | 0 | 0 | 0 | 0 | 22:00 | 0 | 0 | 0 | 0 | 0 | 0 | 22:00 | 0 | 0 | 0 | 0 | 0 | 0 | 22:00
22:15 | 0 | 0 | 0 | 0 | 0 | 0 | 22:15 | 0 | 0 | 0 | 0 | 0 | 0 | 22:15 | 0 | 0 | 0 | 0 | 0 | 0 | 22:15 | 0 | 0 | 0 | 0 | 0 | 0 | 22:15
22:30 | 0 | 0 | 0 | 0 | 0 | 0 | 22:30 | 0 | 0 | 0 | 0 | 0 | 0 | 22:30 | 0 | 0 | 0 | 0 | 0 | 0 | 22:30 | 0 | 0 | 0 | 0 | 0 | 0 | 22:30
22:45 | 0 | 0 | 0 | 0 | 0 | 0 | 22:45 | 0 | 0 | 0 | 0 | 0 | 0 | 22:45 | 0 | 0 | 0 | 0 | 0 | 0 | 22:45 | 0 | 0 | 0 | 0 | 0 | 0 | 22:45
23:00 | 0 | 0 | 0 | 0 | 0 | 0 | 23:00 | 0 | 0 | 0 | 0 | 0 | 0 | 23:00 | 0 | 0 | 0 | 0 | 0 | 0 | 23:00 | 0 | 0 | 0 | 0 | 0 | 0 | 23:00
23:15 | 0 | 0 | 0 | 0 | 0 | 0 | 23:15 | 0 | 0 | 0 | 0 | 0 | 0 | 23:15 | 0 | 0 | 0 | 0 | 0 | 0 | 23:15 | 0 | 0 | 0 | 0 | 0 | 0 | 23:15
23:30 | 0 | 0 | 0 | 0 | 0 | 0 | 23:30 | 0 | 0 | 0 | 0 | 0 | 0 | 23:30 | 0 | 0 | 0 | 0 | 0 | 0 | 23:30 | 0 | 0 | 0 | 0 | 0 | 0 | 23:30
23:45 | 0 | 0 | 0 | 0 | 0 | 0 | 23:45 | 0 | 0 | 0 | 0 | 0 | 0 | 23:45 | 0 | 0 | 0 | 0 | 0 | 0 | 23:45 | 0 | 0 | 0 | 0 | 0 | 0 | 23:45
Peak Hour Start | 6:45 | 17:00 | 14:30 | 0:00 | 14:45 | 17:00 | Peak Hour Start | 7:00 | 14:45 | 14:45 | 0:00 | 14:15 | 14:45 | Peak Hour Start | 7:00 | 15:30 | 15:00 | 0:00 | 13:30 | 14:15 | Peak Hour Start | 15:45 | 6:45 | 7:00 | 15:45 | 11:30 | 6:45
Peak Hour End | 7:45 | 18:00 | 15:30 | 1:00 | 15:45 | 18:00 | Peak Hour End | 8:00 | 15:45 | 15:45 | 1:00 | 15:15 | 15:45 | Peak Hour End | 8:00 | 16:30 | 16:00 | 1:00 | 14:30 | 15:15 | Peak Hour End | 16:45 | 7:45 | 8:00 | 16:45 | 12:30 | 7:45

## Lookup Tables
4C-1 | [5 empty] | Adjustment Factor
X1 | Y1 |  |  |  |  | percent of Tractor-Trailer Trucks | D less than 70 feet |  | percent of Tractor-Trailer Trucks | D of 70 feet or more
VPH on Major Street | 1 lane & 1 lane | 2+ lanes Major & 1 lane minor | 2+ lanes minor & 1 lane major | 2+ lanes & 2+ lanes |  | 0% to 2.5% | 0.5 |  | 0% to 2.5% | 0.5
0 | 550.227 | 651.5062 | 651.5062 | 879.2322 |  | 2.6% to 7.5% | 0.75 |  | 2.6% to 7.5% | 0.75
100 | 482.7256 | 579.0711 | 579.0711 | 781.3473 |  | 7.6% to 12.5% | 1 |  | 7.6% to 12.5% | 1
200 | 420.1495 | 511.4404 | 511.4404 | 689.9685 |  | 12.6% to 17.5% | 2.3 |  | 12.6% to 17.5% | 1.15
300 | 362.4989 | 448.6144 | 448.6144 | 605.0959 |  | 17.6% to 22.5% | 2.7 |  | 17.6% to 22.5% | 1.35
400 | 309.7737 | 390.5929 | 390.5929 | 526.7294 |  | 22.6% to 27.5% | 3.28 |  | 22.6% to 27.5% | 1.64
500 | 261.9739 | 337.376 | 337.376 | 454.8692 |  | More than 27.5% | 4.18 |  | More than 27.5% | 2.09
600 | 219.0994 | 288.9636 | 288.9636 | 389.515
700 | 181.1504 | 245.3558 | 245.3558 | 330.6671
800 | 148.1267 | 206.5525 | 206.5525 | 278.3253
900 | 120.0285 | 172.5538 | 172.5538 | 232.4897 |  | Rail Traffic per day | Adjustment Factor
1000 | 96.8556 | 143.3597 | 143.3597 | 193.1602 |  | 1 | 0.67
1092 | 80 | 120.7445 | 120.7445 | 162.7233 |  | 2 | 0.91
1100 | 80 | 118.9701 | 118.9701 | 160.3369 |  | 3 to 5 | 1
1118 | 80 | 115.0902 | 115 | 155.1197 |  | 6 to 8 | 1.18
1200 | 80 | 99.3851 | 115 | 134.0198 |  | 9 to 11 | 1.25
1295 | 80 | 85.2296 | 115 | 115 |  | 12 or more | 1.33
1300 | 80 | 84.6046 | 115 | 115
1340 | 80 | 80 | 115 | 115
1400 | 80 | 80 | 115 | 115
1500 | 80 | 80 | 115 | 115 |  | Percent of High Occupancy buses | Adjustment Factor
1600 | 80 | 80 | 115 | 115 |  | 0% | 1
1700 | 80 | 80 | 115 | 115 |  | 2% | 1.09
1800 | 80 | 80 | 115 | 115 |  | 4% | 1.19
1900 | 80 | 80 | 115 | 115 |  | 6% or more | 1.32
2000 | 80 | 80 | 115 | 115
4C-2
RTF 1
X1 | Y1
VPH on Major Street | One Lane | 2 or more lanes major & 1 lane minor | 2 or more lanes minor & 1 lane major | 2 or more and 2 or more | [7 empty] | 1 |  |  | 2 |  |  | 3 | 4 | [5 empty] | 5
0 | 377.2271 | 460.5384 | 460.5384 | 613.7777 | [7 empty] | R>0.7A | 0.7A>= R>0.35A | R<=0.35 A | R>3T | 3T>=R>T/3 | R<=T/3 |  | R>(T+L) | L>(T+R) | L=T=R (+-10 veh) | L=T>3R | R=T>3L |  | R>T | T>=R>T/2 | T/2>R>T/4 | R<T/4
100 | 312.7931 | 387.7713 | 387.7713 | 519.2184 |  |  | 1 | 2 | 3 | 4 | 5 | 60 | 40 | 20 | 60 | 40 | 20 | 75 | 65 |  | 40 | 20 | 50 | 30 | 75 | 50 | 30 | 15
200 | 255.3612 | 322.1863 | 322.1863 | 433.4139 |  | 20 | 20 | 20 | 0 | 40 | 15 | FALSE | FALSE | TRUE | FALSE | FALSE | TRUE |  | FALSE | FALSE | TRUE | FALSE | FALSE | FALSE | FALSE | FALSE | FALSE | TRUE
300 | 204.9314 | 263.7833 | 263.7833 | 356.3642 |  | 20 | 20 | 20 | 0 | 40 | 15 | FALSE | FALSE | TRUE | FALSE | FALSE | TRUE |  | FALSE | FALSE | TRUE | FALSE | FALSE | FALSE | FALSE | FALSE | FALSE | TRUE
400 | 161.5037 | 212.5624 | 212.5624 | 288.0694 |  | 20 | 20 | 20 | 0 | 40 | 15 | FALSE | FALSE | TRUE | FALSE | FALSE | TRUE |  | FALSE | FALSE | TRUE | FALSE | FALSE | FALSE | FALSE | FALSE | FALSE | TRUE
500 | 125.0781 | 168.5234 | 168.5234 | 228.5295 |  | 20 | 20 | 20 | 0 | 40 | 15 | FALSE | FALSE | TRUE | FALSE | FALSE | TRUE |  | FALSE | FALSE | TRUE | FALSE | FALSE | FALSE | FALSE | FALSE | FALSE | TRUE
600 | 95.6545 | 131.6665 | 131.6665 | 177.7444 |  | 20 | 20 | 20 | 0 | 40 | 15 | FALSE | FALSE | TRUE | FALSE | FALSE | TRUE |  | FALSE | FALSE | TRUE | FALSE | FALSE | FALSE | FALSE | FALSE | FALSE | TRUE
700 | 73.2331 | 101.9917 | 101.9917 | 135.7142 |  | 20 | 20 | 20 | 0 | 40 | 15 | FALSE | FALSE | TRUE | FALSE | FALSE | TRUE |  | FALSE | FALSE | TRUE | FALSE | FALSE | FALSE | FALSE | FALSE | FALSE | TRUE
782 | 60 | 83.0175 | 83.0175 | 107.7823 |  | 20 | 20 | 20 | 0 | 40 | 15 | FALSE | FALSE | TRUE | FALSE | FALSE | TRUE |  | FALSE | FALSE | TRUE | FALSE | FALSE | FALSE | FALSE | FALSE | FALSE | TRUE
797 | 60 | 80.0691 | 80 | 103.3097 |  | 20 | 20 | 20 | 0 | 40 | 15 | FALSE | FALSE | TRUE | FALSE | FALSE | TRUE |  | FALSE | FALSE | TRUE | FALSE | FALSE | FALSE | FALSE | FALSE | FALSE | TRUE
800 | 60 | 79.4988 | 80 | 102.4389 |  | 20 | 20 | 20 | 0 | 40 | 15 | FALSE | FALSE | TRUE | FALSE | FALSE | TRUE |  | FALSE | FALSE | TRUE | FALSE | FALSE | FALSE | FALSE | FALSE | FALSE | TRUE
890 | 60 | 65.3959 | 80 | 80 |  | 20 | 20 | 20 | 0 | 40 | 15 | FALSE | FALSE | TRUE | FALSE | FALSE | TRUE |  | FALSE | FALSE | TRUE | FALSE | FALSE | FALSE | FALSE | FALSE | FALSE | TRUE
900 | 60 | 64.1881 | 80 | 80 |  | 20 | 20 | 20 | 0 | 40 | 15 | FALSE | FALSE | TRUE | FALSE | FALSE | TRUE |  | FALSE | FALSE | TRUE | FALSE | FALSE | FALSE | FALSE | FALSE | FALSE | TRUE
940 | 60 | 60 | 80 | 80 |  | 20 | 20 | 20 | 0 | 40 | 15 | FALSE | FALSE | TRUE | FALSE | FALSE | TRUE |  | FALSE | FALSE | TRUE | FALSE | FALSE | FALSE | FALSE | FALSE | FALSE | TRUE
1000 | 60 | 60 | 80 | 80 |  | 20 | 20 | 20 | 0 | 40 | 15 | FALSE | FALSE | TRUE | FALSE | FALSE | TRUE |  | FALSE | FALSE | TRUE | FALSE | FALSE | FALSE | FALSE | FALSE | FALSE | TRUE
1100 | 60 | 60 | 80 | 80 |  | 20 | 20 | 20 | 0 | 40 | 15 | FALSE | FALSE | TRUE | FALSE | FALSE | TRUE |  | FALSE | FALSE | TRUE | FALSE | FALSE | FALSE | FALSE | FALSE | FALSE | TRUE
1200 | 60 | 60 | 80 | 80 |  | 20 | 20 | 20 | 0 | 40 | 15 | FALSE | FALSE | TRUE | FALSE | FALSE | TRUE |  | FALSE | FALSE | TRUE | FALSE | FALSE | FALSE | FALSE | FALSE | FALSE | TRUE
1300 | 60 | 60 | 80 | 80 |  | 20 | 20 | 20 | 0 | 40 | 15 | FALSE | FALSE | TRUE | FALSE | FALSE | TRUE |  | FALSE | FALSE | TRUE | FALSE | FALSE | FALSE | FALSE | FALSE | FALSE | TRUE
1400 | 60 | 60 | 80 | 80 |  | 20 | 20 | 20 | 0 | 40 | 15 | FALSE | FALSE | TRUE | FALSE | FALSE | TRUE |  | FALSE | FALSE | TRUE | FALSE | FALSE | FALSE | FALSE | FALSE | FALSE | TRUE
1500 | 60 | 60 | 80 | 80 |  | 20 | 20 | 20 | 0 | 40 | 15 | FALSE | FALSE | TRUE | FALSE | FALSE | TRUE |  | FALSE | FALSE | TRUE | FALSE | FALSE | FALSE | FALSE | FALSE | FALSE | TRUE
1600 | 60 | 60 | 80 | 80 |  | 20 | 20 | 20 | 0 | 40 | 15 | FALSE | FALSE | TRUE | FALSE | FALSE | TRUE |  | FALSE | FALSE | TRUE | FALSE | FALSE | FALSE | FALSE | FALSE | FALSE | TRUE
1700 | 60 | 60 | 80 | 80 |  | 20 | 20 | 20 | 0 | 40 | 15 | FALSE | FALSE | TRUE | FALSE | FALSE | TRUE |  | FALSE | FALSE | TRUE | FALSE | FALSE | FALSE | FALSE | FALSE | FALSE | TRUE
1800 | 60 | 60 | 80 | 80 |  | 20 | 20 | 20 | 0 | 40 | 15 | FALSE | FALSE | TRUE | FALSE | FALSE | TRUE |  | FALSE | FALSE | TRUE | FALSE | FALSE | FALSE | FALSE | FALSE | FALSE | TRUE
1900 | 60 | 60 | 80 | 80 |  | 20 | 20 | 20 | 0 | 20 | 15 | FALSE | FALSE | TRUE | FALSE | FALSE | TRUE |  | FALSE | TRUE | TRUE | TRUE | FALSE | FALSE | FALSE | FALSE | FALSE | TRUE
2000 | 60 | 60 | 80 | 80 |  | 20 | 20 | 40 | 0 | 40 | 15 | FALSE | FALSE | TRUE | FALSE | TRUE | FALSE |  | FALSE | FALSE | TRUE | FALSE | FALSE | FALSE | FALSE | FALSE | FALSE | FALSE
[6 empty] | 20 | 20 | 20 | 0 | 20 | 15 | FALSE | FALSE | TRUE | FALSE | FALSE | TRUE |  | FALSE | TRUE | TRUE | TRUE | FALSE | FALSE | FALSE | FALSE | FALSE | FALSE
4C-3 | [5 empty] | 20 | 20 | 20 | 0 | 40 | 15 | FALSE | FALSE | TRUE | FALSE | FALSE | TRUE |  | FALSE | FALSE | TRUE | TRUE | FALSE | FALSE | FALSE | FALSE | FALSE | TRUE
[6 empty] | 20 | 20 | 20 | 0 | 20 | 15 | FALSE | FALSE | TRUE | FALSE | FALSE | TRUE |  | FALSE | TRUE | FALSE | TRUE | FALSE | FALSE | FALSE | FALSE | FALSE | TRUE
[6 empty] | 20 | 20 | 20 | 0 | 20 | 30 | FALSE | FALSE | TRUE | FALSE | FALSE | TRUE |  | FALSE | TRUE | FALSE | FALSE | FALSE | FALSE | FALSE | FALSE | TRUE | FALSE
X1 | Y1 |  |  |  |  | 20 | 20 | 20 | 0 | 20 | 30 | FALSE | FALSE | TRUE | FALSE | FALSE | TRUE |  | FALSE | TRUE | FALSE | FALSE | FALSE | FALSE | FALSE | FALSE | TRUE | FALSE
VPH on Major Street | 1 lane & 1 lane | 2+ lanes major & 1 lane minor | 2+ lanes minor & 1 lane major | 2+ lanes & 2+ lanes |  | 20 | 20 | 20 | 0 | 20 | 30 | FALSE | FALSE | TRUE | FALSE | FALSE | TRUE |  | FALSE | TRUE | FALSE | FALSE | FALSE | FALSE | FALSE | FALSE | TRUE | FALSE
0 | 745.652 | 837.5942 | 837.5942 | 1060.5405 |  | 20 | 20 | 20 | 0 | 20 | 30 | FALSE | FALSE | TRUE | FALSE | FALSE | TRUE |  | FALSE | TRUE | FALSE | FALSE | FALSE | FALSE | FALSE | FALSE | TRUE | FALSE
100 | 672.3336 | 767.1194 | 767.1194 | 973.6036 |  | 20 | 20 | 20 | 0 | 20 | 30 | FALSE | FALSE | TRUE | FALSE | FALSE | TRUE |  | FALSE | TRUE | FALSE | FALSE | FALSE | FALSE | FALSE | FALSE | TRUE | FALSE
200 | 603.3559 | 700.085 | 700.085 | 890.7867 |  | 20 | 20 | 40 | 0 | 40 | 15 | FALSE | FALSE | TRUE | FALSE | TRUE | FALSE |  | FALSE | TRUE | FALSE | TRUE | FALSE | FALSE | FALSE | FALSE | FALSE | FALSE
300 | 538.7187 | 636.4911 | 636.4911 | 812.0898 |  | 20 | 20 | 40 | 0 | 40 | 50 | FALSE | FALSE | TRUE | FALSE | TRUE | FALSE |  | FALSE | TRUE | FALSE | FALSE | FALSE | FALSE | FALSE | TRUE | FALSE | FALSE
400 | 478.4221 | 576.3377 | 576.3377 | 737.5128 |  | 20 | 20 | 40 | 0 | 40 | 30 | FALSE | FALSE | TRUE | FALSE | TRUE | FALSE |  | FALSE | TRUE | FALSE | TRUE | FALSE | FALSE | FALSE | FALSE | TRUE | FALSE
500 | 422.4662 | 519.6248 | 519.6248 | 667.0559 |  | 20 | 20 | 20 | 0 | 20 | 15 | FALSE | FALSE | TRUE | FALSE | FALSE | TRUE |  | FALSE | TRUE | FALSE | TRUE | FALSE | FALSE | FALSE | FALSE | FALSE | TRUE
600 | 370.8508 | 466.3525 | 466.3525 | 600.7189 |  | 20 | 20 | 20 | 0 | 40 | 30 | FALSE | FALSE | TRUE | FALSE | FALSE | TRUE |  | FALSE | FALSE | FALSE | TRUE | FALSE | FALSE | FALSE | FALSE | TRUE | FALSE
700 | 323.576 | 416.5206 | 416.5206 | 538.502 |  | 20 | 20 | 20 | 0 | 20 | 30 | FALSE | FALSE | TRUE | FALSE | FALSE | TRUE |  | FALSE | TRUE | FALSE | TRUE | FALSE | FALSE | FALSE | FALSE | TRUE | FALSE
800 | 280.6419 | 370.1292 | 370.1292 | 480.4051 |  | 20 | 20 | 20 | 0 | 40 | 30 | FALSE | FALSE | TRUE | FALSE | FALSE | TRUE |  | FALSE | FALSE | FALSE | TRUE | FALSE | FALSE | FALSE | FALSE | TRUE | FALSE
900 | 242.0483 | 327.1783 | 327.1783 | 426.4281 |  | 20 | 20 | 40 | 0 | 40 | 50 | FALSE | FALSE | TRUE | FALSE | TRUE | FALSE |  | FALSE | TRUE | FALSE | TRUE | FALSE | FALSE | FALSE | TRUE | FALSE | FALSE
1000 | 207.7953 | 287.6679 | 287.6679 | 376.5712 |  | 20 | 20 | 40 | 0 | 40 | 30 | FALSE | FALSE | TRUE | FALSE | TRUE | FALSE |  | FALSE | TRUE | FALSE | FALSE | FALSE | FALSE | FALSE | FALSE | TRUE | FALSE
1100 | 177.883 | 251.5979 | 251.5979 | 330.8342 |  | 20 | 20 | 40 | 0 | 40 | 50 | FALSE | FALSE | TRUE | FALSE | TRUE | FALSE |  | FALSE | TRUE | FALSE | FALSE | FALSE | FALSE | FALSE | TRUE | FALSE | FALSE
1200 | 152.3112 | 218.9685 | 218.9685 | 289.2173 |  | 20 | 20 | 40 | 0 | 40 | 50 | FALSE | FALSE | TRUE | FALSE | TRUE | FALSE |  | FALSE | TRUE | FALSE | FALSE | FALSE | FALSE | FALSE | TRUE | FALSE | FALSE
1300 | 131.08 | 189.7796 | 189.7796 | 251.7203 |  | 20 | 20 | 40 | 0 | 40 | 30 | FALSE | FALSE | TRUE | FALSE | TRUE | FALSE |  | FALSE | TRUE | FALSE | TRUE | FALSE | FALSE | FALSE | FALSE | TRUE | FALSE
1400 | 114.1895 | 164.0312 | 164.0312 | 218.3433 |  | 20 | 20 | 40 | 0 | 40 | 30 | FALSE | FALSE | TRUE | FALSE | TRUE | FALSE |  | FALSE | FALSE | TRUE | FALSE | FALSE | FALSE | FALSE | FALSE | TRUE | FALSE
1461 | 106.0177 | 150.0141 | 150 | 200.0065 |  | 20 | 20 | 20 | 0 | 40 | 30 | FALSE | FALSE | TRUE | FALSE | FALSE | TRUE |  | FALSE | FALSE | FALSE | TRUE | FALSE | FALSE | FALSE | FALSE | TRUE | FALSE
1500 | 101.6395 | 141.7233 | 150 | 189.0864 |  | 20 | 20 | 40 | 0 | 40 | 15 | FALSE | FALSE | TRUE | FALSE | TRUE | FALSE |  | FALSE | TRUE | FALSE | TRUE | FALSE | FALSE | FALSE | FALSE | FALSE | FALSE
1516 | 100 | 138.4733 | 150 | 184.7876 |  | 20 | 20 | 40 | 0 | 40 | 30 | FALSE | FALSE | TRUE | FALSE | TRUE | FALSE |  | FALSE | TRUE | FALSE | FALSE | FALSE | FALSE | FALSE | FALSE | TRUE | FALSE
1600 | 100 | 122.8558 | 150 | 163.9494 |  | 20 | 20 | 40 | 0 | 40 | 50 | FALSE | FALSE | TRUE | FALSE | TRUE | FALSE |  | FALSE | TRUE | FALSE | TRUE | FALSE | FALSE | FALSE | TRUE | FALSE | FALSE
1672 | 100 | 111.4016 | 150 | 150 |  | 20 | 20 | 40 | 0 | 40 | 50 | FALSE | FALSE | TRUE | FALSE | TRUE | FALSE |  | FALSE | TRUE | FALSE | FALSE | FALSE | FALSE | FALSE | TRUE | FALSE | FALSE
1700 | 100 | 107.4289 | 150 | 150 |  | 20 | 20 | 20 | 0 | 20 | 30 | FALSE | FALSE | TRUE | FALSE | FALSE | TRUE |  | FALSE | TRUE | FALSE | TRUE | FALSE | FALSE | FALSE | FALSE | TRUE | FALSE
1759 | 100 | 100 | 150 | 150 |  | 20 | 20 | 40 | 0 | 40 | 30 | FALSE | FALSE | TRUE | FALSE | TRUE | FALSE |  | FALSE | TRUE | FALSE | TRUE | FALSE | FALSE | FALSE | FALSE | TRUE | FALSE
1800 | 100 | 100 | 150 | 150 |  | 20 | 20 | 40 | 0 | 40 | 50 | FALSE | FALSE | TRUE | FALSE | TRUE | FALSE |  | FALSE | TRUE | FALSE | FALSE | FALSE | FALSE | FALSE | TRUE | FALSE | FALSE
1900 | 100 | 100 | 150 | 150 |  | 20 | 20 | 40 | 0 | 40 | 50 | FALSE | FALSE | TRUE | FALSE | TRUE | FALSE |  | FALSE | FALSE | FALSE | FALSE | FALSE | TRUE | FALSE | TRUE | FALSE | FALSE
2000 | 100 | 100 | 150 | 150 |  | 20 | 20 | 40 | 0 | 40 | 50 | FALSE | FALSE | TRUE | FALSE | TRUE | FALSE |  | FALSE | FALSE | TRUE | FALSE | FALSE | FALSE | FALSE | TRUE | FALSE | FALSE
2100 | 100 | 100 | 150 | 150 |  | 20 | 20 | 40 | 0 | 40 | 30 | FALSE | FALSE | TRUE | FALSE | TRUE | FALSE |  | FALSE | FALSE | FALSE | FALSE | FALSE | TRUE | FALSE | FALSE | TRUE | FALSE
2200 | 100 | 100 | 150 | 150 |  | 20 | 20 | 20 | 0 | 40 | 15 | FALSE | FALSE | TRUE | FALSE | FALSE | TRUE |  | FALSE | FALSE | FALSE | TRUE | FALSE | FALSE | FALSE | FALSE | FALSE | TRUE
[6 empty] | 20 | 20 | 20 | 0 | 40 | 15 | FALSE | FALSE | TRUE | FALSE | FALSE | TRUE |  | FALSE | FALSE | FALSE | TRUE | FALSE | FALSE | FALSE | FALSE | FALSE | TRUE
4C-4 | [5 empty] | 20 | 20 | 20 | 0 | 40 | 30 | FALSE | FALSE | TRUE | FALSE | FALSE | TRUE |  | FALSE | FALSE | FALSE | TRUE | FALSE | FALSE | FALSE | FALSE | TRUE | FALSE
[6 empty] | 20 | 20 | 40 | 0 | 40 | 30 | FALSE | FALSE | TRUE | FALSE | TRUE | FALSE |  | FALSE | FALSE | FALSE | FALSE | FALSE | TRUE | FALSE | FALSE | TRUE | FALSE
[6 empty] | 20 | 20 | 40 | 0 | 40 | 15 | FALSE | FALSE | TRUE | FALSE | TRUE | FALSE |  | FALSE | FALSE | FALSE | FALSE | FALSE | TRUE | FALSE | FALSE | FALSE | FALSE
X1 | Y1 |  |  |  |  | 20 | 20 | 40 | 0 | 40 | 30 | FALSE | FALSE | TRUE | FALSE | TRUE | FALSE |  | FALSE | FALSE | FALSE | TRUE | FALSE | FALSE | FALSE | FALSE | TRUE | FALSE
VPH on Major Street | 1 lane & 1 lane | 2+ lanes & 1 lane | 2+ lanes & 1 lane | 2+ lanes & 2+ lanes |  | 20 | 20 | 20 | 0 | 20 | 30 | FALSE | FALSE | TRUE | FALSE | FALSE | TRUE |  | FALSE | TRUE | FALSE | FALSE | FALSE | FALSE | FALSE | FALSE | TRUE | FALSE
0 | 520.0116 | 593.3873 | 593.3873 | 771.8427 |  | 20 | 20 | 40 | 0 | 40 | 30 | FALSE | FALSE | TRUE | FALSE | TRUE | FALSE |  | FALSE | TRUE | FALSE | FALSE | FALSE | FALSE | FALSE | FALSE | TRUE | FALSE
100 | 446.7865 | 521.2961 | 521.2961 | 677.1694 |  | 20 | 20 | 40 | 0 | 40 | 50 | FALSE | FALSE | TRUE | FALSE | TRUE | FALSE |  | FALSE | TRUE | FALSE | FALSE | FALSE | FALSE | FALSE | TRUE | FALSE | FALSE
200 | 380.0625 | 454.4526 | 454.4526 | 589.4939 |  | 20 | 20 | 40 | 0 | 40 | 50 | FALSE | FALSE | TRUE | FALSE | TRUE | FALSE |  | FALSE | TRUE | FALSE | FALSE | FALSE | FALSE | FALSE | TRUE | FALSE | FALSE
300 | 319.8396 | 392.8568 | 392.8568 | 508.8163 |  | 20 | 20 | 40 | 0 | 40 | 50 | FALSE | FALSE | TRUE | FALSE | TRUE | FALSE |  | FALSE | TRUE | FALSE | FALSE | FALSE | FALSE | FALSE | TRUE | FALSE | FALSE
400 | 266.1179 | 336.5086 | 336.5086 | 435.1366 |  | 20 | 20 | 40 | 0 | 40 | 50 | FALSE | FALSE | TRUE | FALSE | TRUE | FALSE |  | FALSE | FALSE | FALSE | FALSE | FALSE | TRUE | FALSE | TRUE | FALSE | FALSE
500 | 218.8972 | 285.408 | 285.408 | 368.4546 |  | 20 | 20 | 20 | 0 | 20 | 30 | FALSE | FALSE | TRUE | FALSE | FALSE | TRUE |  | FALSE | TRUE | FALSE | FALSE | FALSE | FALSE | FALSE | FALSE | TRUE | FALSE
600 | 178.1776 | 239.5552 | 239.5552 | 308.7706 |  | 20 | 20 | 20 | 0 | 40 | 15 | FALSE | FALSE | TRUE | FALSE | FALSE | TRUE |  | FALSE | FALSE | FALSE | TRUE | FALSE | FALSE | FALSE | FALSE | FALSE | TRUE
700 | 143.9591 | 198.95 | 198.95 | 256.0843 |  | 20 | 20 | 20 | 0 | 40 | 15 | FALSE | FALSE | TRUE | FALSE | FALSE | TRUE |  | FALSE | FALSE | FALSE | TRUE | FALSE | FALSE | FALSE | FALSE | FALSE | FALSE
800 | 116.2417 | 163.5924 | 163.5924 | 210.396 |  | 20 | 20 | 20 | 0 | 20 | 15 | FALSE | FALSE | TRUE | FALSE | FALSE | TRUE |  | FALSE | TRUE | FALSE | TRUE | FALSE | FALSE | FALSE | FALSE | FALSE | TRUE
900 | 95.0254 | 133.4825 | 133.4825 | 171.7054 |  | 20 | 20 | 20 | 0 | 40 | 15 | FALSE | FALSE | TRUE | FALSE | FALSE | TRUE |  | FALSE | FALSE | TRUE | TRUE | FALSE | FALSE | FALSE | FALSE | FALSE | TRUE
1000 | 80.3103 | 108.6203 | 108.6203 | 140.0127 |  | 20 | 20 | 20 | 0 | 40 | 15 | FALSE | FALSE | TRUE | FALSE | FALSE | TRUE |  | FALSE | FALSE | TRUE | FALSE | FALSE | FALSE | FALSE | FALSE | FALSE | TRUE
1040 | 76.2445 | 100.1447 | 100 | 129.295 |  | 20 | 20 | 20 | 0 | 40 | 15 | FALSE | FALSE | TRUE | FALSE | FALSE | TRUE |  | FALSE | FALSE | TRUE | FALSE | FALSE | FALSE | FALSE | FALSE | FALSE | TRUE
1054 | 75 | 97.3767 | 100 | 125.8084 |  | 20 | 20 | 20 | 0 | 40 | 15 | FALSE | FALSE | TRUE | FALSE | FALSE | TRUE |  | FALSE | FALSE | TRUE | FALSE | FALSE | FALSE | FALSE | FALSE | FALSE | TRUE
1100 | 75 | 89.0057 | 100 | 115.3179 |  | 20 | 20 | 20 | 0 | 40 | 15 | FALSE | FALSE | TRUE | FALSE | FALSE | TRUE |  | FALSE | FALSE | TRUE | FALSE | FALSE | FALSE | FALSE | FALSE | FALSE | TRUE
1183 | 75 | 76.711 | 100 | 100 |  | 20 | 20 | 20 | 0 | 40 | 15 | FALSE | FALSE | TRUE | FALSE | FALSE | TRUE |  | FALSE | FALSE | TRUE | FALSE | FALSE | FALSE | FALSE | FALSE | FALSE | TRUE
1196 | 75 | 75 | 100 | 100 |  | 20 | 20 | 20 | 0 | 40 | 15 | FALSE | FALSE | TRUE | FALSE | FALSE | TRUE |  | FALSE | FALSE | TRUE | FALSE | FALSE | FALSE | FALSE | FALSE | FALSE | TRUE
1200 | 75 | 75 | 100 | 100 |  | 20 | 20 | 20 | 0 | 40 | 15 | FALSE | FALSE | TRUE | FALSE | FALSE | TRUE |  | FALSE | FALSE | TRUE | FALSE | FALSE | FALSE | FALSE | FALSE | FALSE | TRUE
1300 | 75 | 75 | 100 | 100 |  | 20 | 20 | 20 | 0 | 40 | 15 | FALSE | FALSE | TRUE | FALSE | FALSE | TRUE |  | FALSE | FALSE | TRUE | FALSE | FALSE | FALSE | FALSE | FALSE | FALSE | TRUE
1400 | 75 | 75 | 100 | 100 |  | 20 | 20 | 20 | 0 | 40 | 15 | FALSE | FALSE | TRUE | FALSE | FALSE | TRUE |  | FALSE | FALSE | TRUE | FALSE | FALSE | FALSE | FALSE | FALSE | FALSE | TRUE
1500 | 75 | 75 | 100 | 100 |  | 20 | 20 | 20 | 0 | 40 | 15 | FALSE | FALSE | TRUE | FALSE | FALSE | TRUE |  | FALSE | FALSE | TRUE | FALSE | FALSE | FALSE | FALSE | FALSE | FALSE | TRUE
1600 | 75 | 75 | 100 | 100 |  | 20 | 20 | 20 | 0 | 40 | 15 | FALSE | FALSE | TRUE | FALSE | FALSE | TRUE |  | FALSE | FALSE | TRUE | FALSE | FALSE | FALSE | FALSE | FALSE | FALSE | TRUE
1700 | 75 | 75 | 100 | 100 |  | 20 | 20 | 20 | 0 | 40 | 15 | FALSE | FALSE | TRUE | FALSE | FALSE | TRUE |  | FALSE | FALSE | TRUE | FALSE | FALSE | FALSE | FALSE | FALSE | FALSE | TRUE
1800 | 75 | 75 | 100 | 100 |  | 20 | 20 | 20 | 0 | 40 | 15 | FALSE | FALSE | TRUE | FALSE | FALSE | TRUE |  | FALSE | FALSE | TRUE | FALSE | FALSE | FALSE | FALSE | FALSE | FALSE | TRUE
1900 | 75 | 75 | 100 | 100 |  | 20 | 20 | 20 | 0 | 40 | 15 | FALSE | FALSE | TRUE | FALSE | FALSE | TRUE |  | FALSE | FALSE | TRUE | FALSE | FALSE | FALSE | FALSE | FALSE | FALSE | TRUE
[6 empty] | 20 | 20 | 20 | 0 | 40 | 15 | FALSE | FALSE | TRUE | FALSE | FALSE | TRUE |  | FALSE | FALSE | TRUE | FALSE | FALSE | FALSE | FALSE | FALSE | FALSE | TRUE
4C-5 | [5 empty] | 20 | 20 | 20 | 0 | 40 | 15 | FALSE | FALSE | TRUE | FALSE | FALSE | TRUE |  | FALSE | FALSE | TRUE | FALSE | FALSE | FALSE | FALSE | FALSE | FALSE | TRUE
[6 empty] | 20 | 20 | 20 | 0 | 40 | 15 | FALSE | FALSE | TRUE | FALSE | FALSE | TRUE |  | FALSE | FALSE | TRUE | FALSE | FALSE | FALSE | FALSE | FALSE | FALSE | TRUE
[6 empty] | 20 | 20 | 20 | 0 | 40 | 15 | FALSE | FALSE | TRUE | FALSE | FALSE | TRUE |  | FALSE | FALSE | TRUE | FALSE | FALSE | FALSE | FALSE | FALSE | FALSE | TRUE
x1 | y1 |  |  |  |  | 20 | 20 | 20 | 0 | 40 | 15 | FALSE | FALSE | TRUE | FALSE | FALSE | TRUE |  | FALSE | FALSE | TRUE | FALSE | FALSE | FALSE | FALSE | FALSE | FALSE | TRUE
Major Street - Total of Both Approaches - Vehicles per Hour (VPH) | Total of all Pedestrians Crossing Major Street - Pedestrians Per Hour (PPH) |  |  |  |  | 20 | 20 | 20 | 0 | 40 | 15 | FALSE | FALSE | TRUE | FALSE | FALSE | TRUE |  | FALSE | FALSE | TRUE | FALSE | FALSE | FALSE | FALSE | FALSE | FALSE | TRUE
1400 | 107 |  |  |  |  | 20 | 20 | 20 | 0 | 40 | 15 | FALSE | FALSE | TRUE | FALSE | FALSE | TRUE |  | FALSE | FALSE | TRUE | FALSE | FALSE | FALSE | FALSE | FALSE | FALSE | TRUE
1300 | 107 |  |  |  |  | 20 | 20 | 20 | 0 | 40 | 15 | FALSE | FALSE | TRUE | FALSE | FALSE | TRUE |  | FALSE | FALSE | TRUE | FALSE | FALSE | FALSE | FALSE | FALSE | FALSE | TRUE
1200 | 107 |  |  |  |  | 20 | 20 | 20 | 0 | 40 | 15 | FALSE | FALSE | TRUE | FALSE | FALSE | TRUE |  | FALSE | FALSE | TRUE | FALSE | FALSE | FALSE | FALSE | FALSE | FALSE | TRUE
1100 | 107 |  |  |  |  | 20 | 20 | 20 | 0 | 40 | 15 | FALSE | FALSE | TRUE | FALSE | FALSE | TRUE |  | FALSE | FALSE | TRUE | FALSE | FALSE | FALSE | FALSE | FALSE | FALSE | TRUE
1000 | 127.132 | [10 empty] | 60 | 40 | 20 | 60 | 40 | 20 | 75 | 65 |  | 40 | 20 | 50 | 30 | 75 | 50 | 30 | 15
900 | 155.6058
800 | 191.8296 |  |  |  |  | RTF 2
700 | 235.8034
600 | 287.5272
500 | 347.001 | [10 empty] | 1 |  |  | 2 |  |  | 3 | 4 | [5 empty] | 5
400 | 414.2248 | [10 empty] | R>0.7A | 0.7A>= R>0.35A | R<=0.35 A | R>3T | 3T>=R>T/3 | R<=T/3 |  | R>(T+L) | L>(T+R) | L=T=R (+-10 veh) | L=T>3R | R=T>3L |  | R>T | T>=R>T/2 | T/2>R>T/4 | R<T/4
[7 empty] | 1 | 2 | 3 | 4 | 5 | 60 | 40 | 20 | 60 | 40 | 20 | 75 | 65 |  | 40 | 20 | 50 | 30 | 75 | 50 | 30 | 15
[6 empty] | 20 | 20 | 20 | 0 | 40 | 15 | FALSE | FALSE | TRUE | FALSE | FALSE | TRUE |  | FALSE | FALSE | TRUE | FALSE | FALSE | FALSE | FALSE | FALSE | FALSE | TRUE
[6 empty] | 20 | 20 | 20 | 0 | 40 | 15 | FALSE | FALSE | TRUE | FALSE | FALSE | TRUE |  | FALSE | FALSE | TRUE | FALSE | FALSE | FALSE | FALSE | FALSE | FALSE | TRUE
[6 empty] | 20 | 20 | 20 | 0 | 40 | 15 | FALSE | FALSE | TRUE | FALSE | FALSE | TRUE |  | FALSE | FALSE | TRUE | FALSE | FALSE | FALSE | FALSE | FALSE | FALSE | TRUE
[6 empty] | 20 | 20 | 20 | 0 | 40 | 15 | FALSE | FALSE | TRUE | FALSE | FALSE | TRUE |  | FALSE | FALSE | TRUE | FALSE | FALSE | FALSE | FALSE | FALSE | FALSE | TRUE
4C-6 | [5 empty] | 20 | 20 | 20 | 0 | 40 | 15 | FALSE | FALSE | TRUE | FALSE | FALSE | TRUE |  | FALSE | FALSE | TRUE | FALSE | FALSE | FALSE | FALSE | FALSE | FALSE | TRUE
[6 empty] | 20 | 20 | 20 | 0 | 40 | 15 | FALSE | FALSE | TRUE | FALSE | FALSE | TRUE |  | FALSE | FALSE | TRUE | FALSE | FALSE | FALSE | FALSE | FALSE | FALSE | TRUE
[6 empty] | 20 | 20 | 20 | 0 | 40 | 15 | FALSE | FALSE | TRUE | FALSE | FALSE | TRUE |  | FALSE | FALSE | TRUE | FALSE | FALSE | FALSE | FALSE | FALSE | FALSE | TRUE
x1 | y1 |  |  |  |  | 20 | 20 | 20 | 0 | 40 | 15 | FALSE | FALSE | TRUE | FALSE | FALSE | TRUE |  | FALSE | FALSE | TRUE | FALSE | FALSE | FALSE | FALSE | FALSE | FALSE | TRUE
1000 | 75 |  |  |  |  | 20 | 20 | 20 | 0 | 40 | 15 | FALSE | FALSE | TRUE | FALSE | FALSE | TRUE |  | FALSE | FALSE | TRUE | FALSE | FALSE | FALSE | FALSE | FALSE | FALSE | TRUE
900 | 75 |  |  |  |  | 20 | 20 | 20 | 0 | 40 | 15 | FALSE | FALSE | TRUE | FALSE | FALSE | TRUE |  | FALSE | FALSE | TRUE | FALSE | FALSE | FALSE | FALSE | FALSE | FALSE | TRUE
800 | 75 |  |  |  |  | 20 | 20 | 20 | 0 | 40 | 15 | FALSE | FALSE | TRUE | FALSE | FALSE | TRUE |  | FALSE | FALSE | TRUE | FALSE | FALSE | FALSE | FALSE | FALSE | FALSE | TRUE
780 | 75 |  |  |  |  | 20 | 20 | 20 | 0 | 40 | 15 | FALSE | FALSE | TRUE | FALSE | FALSE | TRUE |  | FALSE | FALSE | TRUE | FALSE | FALSE | FALSE | FALSE | FALSE | FALSE | TRUE
700 | 91.228 |  |  |  |  | 20 | 20 | 20 | 0 | 40 | 15 | FALSE | FALSE | TRUE | FALSE | FALSE | TRUE |  | FALSE | FALSE | TRUE | FALSE | FALSE | FALSE | FALSE | FALSE | FALSE | TRUE
600 | 123.102 |  |  |  |  | 20 | 20 | 20 | 0 | 40 | 15 | FALSE | FALSE | TRUE | FALSE | FALSE | TRUE |  | FALSE | FALSE | TRUE | FALSE | FALSE | FALSE | FALSE | FALSE | FALSE | TRUE
500 | 163.404 |  |  |  |  | 20 | 20 | 20 | 0 | 40 | 15 | FALSE | FALSE | TRUE | FALSE | FALSE | TRUE |  | FALSE | FALSE | TRUE | FALSE | FALSE | FALSE | FALSE | FALSE | FALSE | TRUE
400 | 212.134 |  |  |  |  | 20 | 20 | 20 | 0 | 40 | 15 | FALSE | FALSE | TRUE | FALSE | FALSE | TRUE |  | FALSE | FALSE | TRUE | FALSE | FALSE | FALSE | FALSE | FALSE | FALSE | TRUE
300 | 269.292 |  |  |  |  | 20 | 20 | 20 | 0 | 40 | 15 | FALSE | FALSE | TRUE | FALSE | FALSE | TRUE |  | FALSE | FALSE | TRUE | FALSE | FALSE | FALSE | FALSE | FALSE | FALSE | TRUE
285 | 278.5926 |  |  |  |  | 20 | 20 | 20 | 0 | 40 | 15 | FALSE | FALSE | TRUE | FALSE | FALSE | TRUE |  | FALSE | FALSE | TRUE | FALSE | FALSE | FALSE | FALSE | FALSE | FALSE | TRUE
[6 empty] | 20 | 20 | 20 | 0 | 40 | 15 | FALSE | FALSE | TRUE | FALSE | FALSE | TRUE |  | FALSE | FALSE | TRUE | FALSE | FALSE | FALSE | FALSE | FALSE | FALSE | TRUE
4C-7 | [5 empty] | 20 | 20 | 20 | 0 | 40 | 15 | FALSE | FALSE | TRUE | FALSE | FALSE | TRUE |  | FALSE | FALSE | TRUE | FALSE | FALSE | FALSE | FALSE | FALSE | FALSE | TRUE
[6 empty] | 20 | 20 | 20 | 0 | 40 | 15 | FALSE | FALSE | TRUE | FALSE | FALSE | TRUE |  | FALSE | FALSE | TRUE | FALSE | FALSE | FALSE | FALSE | FALSE | FALSE | TRUE
[6 empty] | 40 | 40 | 60 | 0 | 40 | 75 | FALSE | TRUE | FALSE | TRUE | FALSE | FALSE |  | FALSE | FALSE | TRUE | FALSE | FALSE | FALSE | TRUE | FALSE | FALSE | FALSE
x1 | y1 |  |  |  |  | 20 | 20 | 40 | 0 | 40 | 50 | FALSE | FALSE | TRUE | FALSE | TRUE | FALSE |  | FALSE | FALSE | TRUE | FALSE | FALSE | FALSE | FALSE | TRUE | FALSE | FALSE
1800 | 133 |  |  |  |  | 40 | 40 | 40 | 0 | 40 | 75 | FALSE | TRUE | FALSE | FALSE | TRUE | FALSE |  | FALSE | FALSE | TRUE | FALSE | FALSE | FALSE | TRUE | FALSE | FALSE | FALSE
1700 | 133 |  |  |  |  | 40 | 40 | 40 | 0 | 40 | 75 | FALSE | TRUE | FALSE | FALSE | TRUE | FALSE |  | FALSE | FALSE | TRUE | FALSE | FALSE | FALSE | TRUE | FALSE | FALSE | FALSE
1600 | 133 |  |  |  |  | 20 | 20 | 40 | 0 | 40 | 50 | FALSE | FALSE | TRUE | FALSE | TRUE | FALSE |  | FALSE | FALSE | TRUE | FALSE | FALSE | FALSE | FALSE | TRUE | FALSE | FALSE
1500 | 133 |  |  |  |  | 20 | 20 | 40 | 0 | 40 | 50 | FALSE | FALSE | TRUE | FALSE | TRUE | FALSE |  | FALSE | FALSE | TRUE | FALSE | FALSE | FALSE | FALSE | TRUE | FALSE | FALSE
1400 | 145.534 |  |  |  |  | 20 | 20 | 40 | 0 | 40 | 50 | FALSE | FALSE | TRUE | FALSE | TRUE | FALSE |  | FALSE | FALSE | TRUE | FALSE | FALSE | FALSE | FALSE | TRUE | FALSE | FALSE
1300 | 169.411 |  |  |  |  | 20 | 20 | 40 | 0 | 40 | 50 | FALSE | FALSE | TRUE | FALSE | TRUE | FALSE |  | FALSE | FALSE | FALSE | FALSE | FALSE | TRUE | FALSE | TRUE | FALSE | FALSE
1200 | 199.066 |  |  |  |  | 20 | 20 | 40 | 0 | 40 | 50 | FALSE | FALSE | TRUE | FALSE | TRUE | FALSE |  | FALSE | FALSE | TRUE | FALSE | FALSE | FALSE | FALSE | TRUE | FALSE | FALSE
1100 | 234.499 |  |  |  |  | 20 | 20 | 40 | 0 | 40 | 50 | FALSE | FALSE | TRUE | FALSE | TRUE | FALSE |  | FALSE | FALSE | TRUE | FALSE | FALSE | FALSE | FALSE | TRUE | FALSE | FALSE
1000 | 275.71 |  |  |  |  | 20 | 20 | 40 | 0 | 40 | 50 | FALSE | FALSE | TRUE | FALSE | TRUE | FALSE |  | FALSE | FALSE | TRUE | FALSE | FALSE | FALSE | FALSE | TRUE | FALSE | FALSE
900 | 322.699 |  |  |  |  | 40 | 40 | 40 | 0 | 40 | 50 | FALSE | TRUE | FALSE | FALSE | TRUE | FALSE |  | FALSE | FALSE | TRUE | FALSE | FALSE | FALSE | FALSE | TRUE | FALSE | FALSE
800 | 375.466 |  |  |  |  | 20 | 20 | 40 | 0 | 40 | 50 | FALSE | FALSE | TRUE | FALSE | TRUE | FALSE |  | FALSE | FALSE | TRUE | FALSE | FALSE | FALSE | FALSE | TRUE | FALSE | FALSE
700 | 434.011 |  |  |  |  | 20 | 20 | 40 | 0 | 40 | 50 | FALSE | FALSE | TRUE | FALSE | TRUE | FALSE |  | FALSE | FALSE | TRUE | FALSE | FALSE | FALSE | FALSE | TRUE | FALSE | FALSE
600 | 498.334 |  |  |  |  | 20 | 20 | 40 | 0 | 40 | 50 | FALSE | FALSE | TRUE | FALSE | TRUE | FALSE |  | FALSE | FALSE | TRUE | FALSE | FALSE | FALSE | FALSE | TRUE | FALSE | FALSE
500 | 568.435 |  |  |  |  | 20 | 20 | 40 | 0 | 40 | 30 | FALSE | FALSE | TRUE | FALSE | TRUE | FALSE |  | FALSE | FALSE | TRUE | FALSE | TRUE | FALSE | FALSE | FALSE | TRUE | FALSE
400 | 644.314 |  |  |  |  | 20 | 20 | 20 | 0 | 40 | 30 | FALSE | FALSE | TRUE | FALSE | FALSE | TRUE |  | FALSE | FALSE | FALSE | FALSE | FALSE | TRUE | FALSE | FALSE | TRUE | FALSE
[6 empty] | 20 | 20 | 20 | 0 | 40 | 15 | FALSE | FALSE | TRUE | FALSE | FALSE | TRUE |  | FALSE | FALSE | FALSE | FALSE | FALSE | TRUE | FALSE | FALSE | FALSE | TRUE
4C-8 | [5 empty] | 20 | 20 | 40 | 0 | 40 | 50 | FALSE | FALSE | TRUE | FALSE | TRUE | FALSE |  | FALSE | FALSE | TRUE | FALSE | TRUE | FALSE | FALSE | TRUE | FALSE | FALSE
[6 empty] | 20 | 20 | 40 | 0 | 40 | 50 | FALSE | FALSE | TRUE | FALSE | TRUE | FALSE |  | FALSE | FALSE | TRUE | FALSE | TRUE | FALSE | FALSE | TRUE | FALSE | FALSE
[6 empty] | 40 | 40 | 40 | 0 | 65 | 75 | FALSE | TRUE | FALSE | FALSE | TRUE | FALSE |  | TRUE | FALSE | TRUE | FALSE | TRUE | FALSE | TRUE | FALSE | FALSE | FALSE
x1 | y1 |  |  |  |  | 40 | 40 | 40 | 0 | 65 | 75 | FALSE | TRUE | FALSE | FALSE | TRUE | FALSE |  | TRUE | FALSE | FALSE | FALSE | TRUE | FALSE | TRUE | FALSE | FALSE | FALSE
1200 | 93 |  |  |  |  | 40 | 40 | 40 | 0 | 40 | 50 | FALSE | TRUE | FALSE | FALSE | TRUE | FALSE |  | FALSE | FALSE | FALSE | FALSE | TRUE | FALSE | FALSE | TRUE | FALSE | FALSE
1100 | 93 |  |  |  |  | 40 | 40 | 40 | 0 | 40 | 50 | FALSE | TRUE | FALSE | FALSE | TRUE | FALSE |  | FALSE | FALSE | FALSE | FALSE | TRUE | FALSE | FALSE | TRUE | FALSE | FALSE
1044 | 93 |  |  |  |  | 40 | 40 | 40 | 0 | 40 | 50 | FALSE | TRUE | FALSE | FALSE | TRUE | FALSE |  | FALSE | FALSE | FALSE | FALSE | TRUE | FALSE | FALSE | TRUE | FALSE | FALSE
1000 | 99.067 |  |  |  |  | 40 | 40 | 40 | 0 | 40 | 50 | FALSE | TRUE | FALSE | FALSE | TRUE | FALSE |  | FALSE | FALSE | FALSE | FALSE | TRUE | FALSE | FALSE | TRUE | FALSE | FALSE
900 | 120.844 |  |  |  |  | 40 | 40 | 40 | 0 | 40 | 75 | FALSE | TRUE | FALSE | FALSE | TRUE | FALSE |  | FALSE | FALSE | TRUE | FALSE | TRUE | FALSE | TRUE | FALSE | FALSE | FALSE
800 | 150.451 |  |  |  |  | 40 | 40 | 40 | 0 | 40 | 50 | FALSE | TRUE | FALSE | FALSE | TRUE | FALSE |  | FALSE | FALSE | TRUE | FALSE | FALSE | FALSE | FALSE | TRUE | FALSE | FALSE
700 | 187.888 |  |  |  |  | 40 | 40 | 40 | 0 | 40 | 75 | FALSE | TRUE | FALSE | FALSE | TRUE | FALSE |  | FALSE | FALSE | TRUE | FALSE | FALSE | FALSE | TRUE | FALSE | FALSE | FALSE
600 | 233.155 |  |  |  |  | 20 | 20 | 40 | 0 | 40 | 15 | FALSE | FALSE | TRUE | FALSE | TRUE | FALSE |  | FALSE | FALSE | TRUE | FALSE | FALSE | FALSE | FALSE | FALSE | FALSE | FALSE
500 | 286.252 |  |  |  |  | 20 | 20 | 40 | 0 | 40 | 15 | FALSE | FALSE | TRUE | FALSE | TRUE | FALSE |  | FALSE | FALSE | TRUE | FALSE | TRUE | FALSE | FALSE | FALSE | FALSE | FALSE
400 | 347.179 |  |  |  |  | 40 | 40 | 40 | 0 | 40 | 50 | FALSE | TRUE | FALSE | FALSE | TRUE | FALSE |  | FALSE | FALSE | TRUE | FALSE | TRUE | FALSE | FALSE | TRUE | FALSE | FALSE
300 | 415.936 |  |  |  |  | 40 | 40 | 40 | 0 | 65 | 75 | FALSE | TRUE | FALSE | FALSE | TRUE | FALSE |  | TRUE | FALSE | FALSE | FALSE | TRUE | FALSE | TRUE | FALSE | FALSE | FALSE
260 | 445.6312 |  |  |  |  | 40 | 40 | 40 | 0 | 40 | 75 | FALSE | TRUE | FALSE | FALSE | TRUE | FALSE |  | FALSE | FALSE | FALSE | FALSE | TRUE | FALSE | TRUE | FALSE | FALSE | FALSE
[6 empty] | 40 | 40 | 40 | 0 | 40 | 75 | FALSE | TRUE | FALSE | FALSE | TRUE | FALSE |  | FALSE | FALSE | FALSE | FALSE | TRUE | FALSE | TRUE | FALSE | FALSE | FALSE
Figure 4F-1 | [5 empty] | 20 | 20 | 40 | 0 | 40 | 50 | FALSE | FALSE | TRUE | FALSE | TRUE | FALSE |  | FALSE | FALSE | FALSE | FALSE | FALSE | TRUE | FALSE | TRUE | FALSE | FALSE
[6 empty] | 20 | 20 | 40 | 0 | 40 | 30 | FALSE | FALSE | TRUE | FALSE | TRUE | FALSE |  | FALSE | FALSE | FALSE | FALSE | FALSE | TRUE | FALSE | FALSE | TRUE | FALSE
[6 empty] | 20 | 20 | 40 | 0 | 40 | 30 | FALSE | FALSE | TRUE | FALSE | TRUE | FALSE |  | FALSE | FALSE | FALSE | FALSE | FALSE | TRUE | FALSE | FALSE | TRUE | FALSE
x1 | y1 | y2 | y2 | y3 | y4 | 20 | 20 | 40 | 0 | 40 | 30 | FALSE | FALSE | TRUE | FALSE | TRUE | FALSE |  | FALSE | FALSE | FALSE | FALSE | FALSE | TRUE | FALSE | FALSE | TRUE | FALSE
Major Street | L=100 ft. | L=72 ft. | L=72 ft. | L=50 ft. | L= 32 ft. | 20 | 20 | 40 | 0 | 40 | 50 | FALSE | FALSE | TRUE | FALSE | TRUE | FALSE |  | FALSE | FALSE | FALSE | FALSE | FALSE | TRUE | FALSE | TRUE | FALSE | FALSE
180 | 500 |  |  |  |  | 20 | 20 | 40 | 0 | 40 | 50 | FALSE | FALSE | TRUE | FALSE | TRUE | FALSE |  | FALSE | FALSE | FALSE | FALSE | FALSE | TRUE | FALSE | TRUE | FALSE | FALSE
200 | 350 |  |  |  |  | 20 | 20 | 40 | 0 | 40 | 50 | FALSE | FALSE | TRUE | FALSE | TRUE | FALSE |  | FALSE | FALSE | FALSE | FALSE | TRUE | FALSE | FALSE | TRUE | FALSE | FALSE
250 | 235 | 510 | 510 |  |  | 40 | 40 | 40 | 0 | 40 | 75 | FALSE | TRUE | FALSE | FALSE | TRUE | FALSE |  | FALSE | FALSE | TRUE | FALSE | TRUE | FALSE | TRUE | FALSE | FALSE | FALSE
300 | 160 | 380 | 380 |  |  | 40 | 40 | 40 | 0 | 40 | 50 | FALSE | TRUE | FALSE | FALSE | TRUE | FALSE |  | FALSE | FALSE | FALSE | FALSE | TRUE | FALSE | FALSE | TRUE | FALSE | FALSE
400 | 75 | 210 | 210 | 550 |  | 40 | 40 | 40 | 0 | 40 | 75 | FALSE | TRUE | FALSE | FALSE | TRUE | FALSE |  | FALSE | FALSE | FALSE | FALSE | TRUE | FALSE | TRUE | FALSE | FALSE | FALSE
500 | 40 | 115 | 115 | 345 |  | 40 | 40 | 40 | 0 | 40 | 75 | FALSE | TRUE | FALSE | FALSE | TRUE | FALSE |  | FALSE | FALSE | FALSE | FALSE | TRUE | FALSE | TRUE | FALSE | FALSE | FALSE
600 | 20 | 60 | 60 | 220 |  | 20 | 20 | 40 | 0 | 40 | 50 | FALSE | FALSE | TRUE | FALSE | TRUE | FALSE |  | FALSE | FALSE | FALSE | FALSE | FALSE | TRUE | FALSE | TRUE | FALSE | FALSE
700 | 20 | 30 | 30 | 150 | 450 | 40 | 40 | 40 | 0 | 40 | 50 | FALSE | TRUE | FALSE | FALSE | TRUE | FALSE |  | FALSE | FALSE | FALSE | FALSE | TRUE | FALSE | FALSE | TRUE | FALSE | FALSE
800 | 20 | 20 | 20 | 100 | 325 | 20 | 20 | 40 | 0 | 40 | 30 | FALSE | FALSE | TRUE | FALSE | TRUE | FALSE |  | FALSE | FALSE | FALSE | FALSE | TRUE | FALSE | FALSE | FALSE | TRUE | FALSE
900 | 20 | 20 | 20 | 70 | 240 | 20 | 20 | 20 | 0 | 40 | 30 | FALSE | FALSE | TRUE | FALSE | FALSE | TRUE |  | FALSE | FALSE | TRUE | TRUE | TRUE | FALSE | FALSE | FALSE | TRUE | FALSE
1000 | 20 | 20 | 20 | 50 | 180 | 40 | 40 | 40 | 0 | 65 | 75 | FALSE | TRUE | FALSE | FALSE | TRUE | FALSE |  | TRUE | FALSE | TRUE | FALSE | TRUE | FALSE | TRUE | FALSE | FALSE | FALSE
1125 | 20 | 20 | 20 | 35 | 130 | 20 | 20 | 20 | 0 | 40 | 15 | FALSE | FALSE | TRUE | FALSE | FALSE | TRUE |  | FALSE | FALSE | TRUE | FALSE | FALSE | FALSE | FALSE | FALSE | FALSE | TRUE
1250 | 20 | 20 | 20 | 20 | 90 | 20 | 20 | 20 | 0 | 40 | 15 | FALSE | FALSE | TRUE | FALSE | FALSE | TRUE |  | FALSE | FALSE | TRUE | FALSE | FALSE | FALSE | FALSE | FALSE | FALSE | TRUE
1500 | 20 | 20 | 20 | 20 | 45 | 20 | 20 | 20 | 0 | 40 | 15 | FALSE | FALSE | TRUE | FALSE | FALSE | TRUE |  | FALSE | FALSE | TRUE | FALSE | FALSE | FALSE | FALSE | FALSE | FALSE | TRUE
1750 | 20 | 20 | 20 | 20 | 20 | 20 | 20 | 20 | 0 | 40 | 15 | FALSE | FALSE | TRUE | FALSE | FALSE | TRUE |  | FALSE | FALSE | TRUE | FALSE | FALSE | FALSE | FALSE | FALSE | FALSE | TRUE
2000 | 20 | 20 | 20 | 20 | 20 | 20 | 20 | 20 | 0 | 40 | 15 | FALSE | FALSE | TRUE | FALSE | FALSE | TRUE |  | FALSE | FALSE | TRUE | FALSE | FALSE | FALSE | FALSE | FALSE | FALSE | TRUE
[6 empty] | 20 | 20 | 20 | 0 | 40 | 15 | FALSE | FALSE | TRUE | FALSE | FALSE | TRUE |  | FALSE | FALSE | TRUE | FALSE | FALSE | FALSE | FALSE | FALSE | FALSE | TRUE
Figure 4F-2 | [5 empty] | 20 | 20 | 20 | 0 | 40 | 15 | FALSE | FALSE | TRUE | FALSE | FALSE | TRUE |  | FALSE | FALSE | TRUE | FALSE | FALSE | FALSE | FALSE | FALSE | FALSE | TRUE
[6 empty] | 20 | 20 | 20 | 0 | 40 | 15 | FALSE | FALSE | TRUE | FALSE | FALSE | TRUE |  | FALSE | FALSE | TRUE | FALSE | FALSE | FALSE | FALSE | FALSE | FALSE | TRUE
[6 empty] | 20 | 20 | 20 | 0 | 40 | 15 | FALSE | FALSE | TRUE | FALSE | FALSE | TRUE |  | FALSE | FALSE | TRUE | FALSE | FALSE | FALSE | FALSE | FALSE | FALSE | TRUE
x1 | y1 | y2 | y2 | y3 | y4 | 20 | 20 | 20 | 0 | 40 | 15 | FALSE | FALSE | TRUE | FALSE | FALSE | TRUE |  | FALSE | FALSE | TRUE | FALSE | FALSE | FALSE | FALSE | FALSE | FALSE | TRUE
Major Street | L=100 ft. | L=72 ft. | L=72 ft. | L=50 ft. | L= 32 ft. | 20 | 20 | 20 | 0 | 40 | 15 | FALSE | FALSE | TRUE | FALSE | FALSE | TRUE |  | FALSE | FALSE | TRUE | FALSE | FALSE | FALSE | FALSE | FALSE | FALSE | TRUE
150 | 500 |  |  |  |  | 20 | 20 | 20 | 0 | 40 | 15 | FALSE | FALSE | TRUE | FALSE | FALSE | TRUE |  | FALSE | FALSE | TRUE | FALSE | FALSE | FALSE | FALSE | FALSE | FALSE | TRUE
180 | 185 | 500 | 500 |  |  | 20 | 20 | 20 | 0 | 40 | 15 | FALSE | FALSE | TRUE | FALSE | FALSE | TRUE |  | FALSE | FALSE | TRUE | FALSE | FALSE | FALSE | FALSE | FALSE | FALSE | TRUE
200 | 145 | 425 | 425 |  |  | 20 | 20 | 20 | 0 | 40 | 15 | FALSE | FALSE | TRUE | FALSE | FALSE | TRUE |  | FALSE | FALSE | TRUE | FALSE | FALSE | FALSE | FALSE | FALSE | FALSE | TRUE
300 | 60 | 185 | 185 | 475 |  | 20 | 20 | 20 | 0 | 40 | 15 | FALSE | FALSE | TRUE | FALSE | FALSE | TRUE |  | FALSE | FALSE | TRUE | FALSE | FALSE | FALSE | FALSE | FALSE | FALSE | TRUE
400 | 23 | 80 | 80 | 250 |  | 20 | 20 | 20 | 0 | 40 | 15 | FALSE | FALSE | TRUE | FALSE | FALSE | TRUE |  | FALSE | FALSE | TRUE | FALSE | FALSE | FALSE | FALSE | FALSE | FALSE | TRUE
500 | 20 | 30 | 30 | 140 |  | 20 | 20 | 20 | 0 | 40 | 15 | FALSE | FALSE | TRUE | FALSE | FALSE | TRUE |  | FALSE | FALSE | TRUE | FALSE | FALSE | FALSE | FALSE | FALSE | FALSE | TRUE
550 | 20 | 20 | 20 | 100 |  | 20 | 20 | 20 | 0 | 40 | 15 | FALSE | FALSE | TRUE | FALSE | FALSE | TRUE |  | FALSE | FALSE | TRUE | FALSE | FALSE | FALSE | FALSE | FALSE | FALSE | TRUE
600 | 20 | 20 | 20 | 75 |  | 20 | 20 | 20 | 0 | 40 | 15 | FALSE | FALSE | TRUE | FALSE | FALSE | TRUE |  | FALSE | FALSE | TRUE | FALSE | FALSE | FALSE | FALSE | FALSE | FALSE | TRUE
700 | 20 | 20 | 20 | 35 | 170 | 20 | 20 | 20 | 0 | 40 | 15 | FALSE | FALSE | TRUE | FALSE | FALSE | TRUE |  | FALSE | FALSE | TRUE | FALSE | FALSE | FALSE | FALSE | FALSE | FALSE | TRUE
775 | 20 | 20 | 20 | 20 | 115 | 20 | 20 | 20 | 0 | 40 | 15 | FALSE | FALSE | TRUE | FALSE | FALSE | TRUE |  | FALSE | FALSE | TRUE | FALSE | FALSE | FALSE | FALSE | FALSE | FALSE | TRUE
900 | 20 | 20 | 20 | 20 | 75 | 20 | 20 | 20 | 0 | 40 | 15 | FALSE | FALSE | TRUE | FALSE | FALSE | TRUE |  | FALSE | FALSE | TRUE | FALSE | FALSE | FALSE | FALSE | FALSE | FALSE | TRUE
1000 | 20 | 20 | 20 | 20 | 50 | 20 | 20 | 20 | 0 | 40 | 15 | FALSE | FALSE | TRUE | FALSE | FALSE | TRUE |  | FALSE | FALSE | TRUE | FALSE | FALSE | FALSE | FALSE | FALSE | FALSE | TRUE
1100 | 20 | 20 | 20 | 20 | 30 | 20 | 20 | 20 | 0 | 40 | 15 | FALSE | FALSE | TRUE | FALSE | FALSE | TRUE |  | FALSE | FALSE | TRUE | FALSE | FALSE | FALSE | FALSE | FALSE | FALSE | TRUE
1200 | 20 | 20 | 20 | 20 | 20 | [6 empty] | 60 | 40 | 20 | 60 | 40 | 20 | 75 | 65 |  | 40 | 20 | 50 | 30 | 75 | 50 | 30 | 15
1250 | 20 | 20 | 20 | 20 | 20
1500 | 20 | 20 | 20 | 20 | 20
1750 | 20 | 20 | 20 | 20 | 20
2000 | 20 | 20 | 20 | 20 | 20

## Drop Down Lists
Yes/No | ODOT Districts | Ohio Counties | Speed Limit | Approach Directions | Days of the week | Conditions | Percent of High Occupancy buses | percent of Tractor-Trailer Trucks | Ped and Bike Crashes | Veh crashes | Street Traffic Vol | Number of lanes in peak hour | Elderly/ disabled population | Proximity to school | Ped generators | Metro/ bus stop | Posted speed | Dist. To nearest signal | Part of bike route | Speed limit | Conclusion | Reduction Warrant 4
Yes | 1 | Adams | Unknown | N-Bound | Monday | Condition A-100% | 0% | 0% to 2.5% | 0 | 0 | 0 | 0 | 0 | 0 | 0 | 0 | 0 | 0 | 0 | 25-30 mph | Do Not Install New Traffic Signal | 0%
No | 2 | Allen | 25 | E-Bound | Tuesday | Condition B-100% | 2% | 2.6% to 7.5% | 5 | 2 | 10 | 10 | 5 | 2 | 2 | 5 | 10 | 20 | 5 | >30 mph | Install New Traffic Signal | 5%
N/A | 3 | Ashland | 30 | S-Bound | Wednesday | Condition A-70% | 4% | 7.6% to 12.5% | 10 | 4 | 20 | 20 | 10 | 4 | 4 | 10 | 15 | 30 |  | 35 mph or less | Do Not Retain Existing Traffic Signal | 10%
| 4 | Ashtabula | 35 | W-Bound | Thursday | Condition B-70% | 6% or more | 12.6% to 17.5% | 15 | 6 | 30 | 25 |  | 5 | 5 | 20 |  |  |  | >35 mph | Retain Existing Traffic Signal | 15%
| 5 | Athens | 40 | N/A | Friday | Comb. of A & B-80% |  | 17.6% to 22.5% | 20 | 8 |  | 30 |  | 6 | 6 | [5 empty] | Inconclusive | 20%
| 6 | Auglaize | 45 |  | Saturday | Comb. of A & B-56% |  | 22.6% to 27.5% |  | 10 |  |  |  | 7 | 7 | [6 empty] | 25%
| 7 | Belmont | 50 |  | Sunday | No Conditions were met, signal not warranted |  | More than 27.5% | [5 empty] | 8 | 8 | [6 empty] | 30%
| 8 | Brown | 55 | [10 empty] | 9 | 9 | [6 empty] | 35%
| 9 | Butler | 60+ | [10 empty] | 10 | 10 | [6 empty] | 40%
| 10 | Carroll | [11 empty] | 11 | 11 | [6 empty] | 45%
| 11 | Champaign | [11 empty] | 12 | 12 | [6 empty] | 50%
| 12 | Clark | [11 empty] | 13 | 13
|  | Clermont | [11 empty] | 14 | 14
|  | Clinton | [11 empty] | 15 | 15
Columbiana
Coshocton
Crawford
Cuyahoga
Darke
Defiance
Delaware
Erie
Fairfield
Fayette
Franklin
Fulton
Gallia
Geauga
Greene
Guernsey
Hamilton
Hancock
Hardin
Harrison
Henry
Highland
Hocking
Holmes
Huron
Jackson
Jefferson
Knox
Lake
Lawrence
Licking
Logan
Lorain
Lucas
Madison
Mahoning
Marion
Medina
Meigs
Mercer
Miami
Monroe
Montgomery
Morgan
Morrow
Muskingum
Noble
Ottawa
Paulding
Perry
Pickaway
Pike
Portage
Preble
Putnam
Richland
Ross
Sandusky
Scioto
Seneca
Shelby
Stark
Summit
Trumbull
Tuscarawas
Union
Van Wert
Vinton
Warren
Washington
Wayne
Williams
Wood
Wyandot