## Asph Pavt Buildup
spreadsheet produced and developed by Scott Warner © December 2006
revised by Jason Beranek, 10/1/2014
Project Information
CRS: | COL-170-20.03
PID: | 94176
Date: | 2024-05-06
By: | MJH
Typical Section Pavement Build-Up (Mainline)
1.25 | in. | Item 441 | Asphalt Concrete Surface Course, Type 1, (449) As Per Plan (PG70-22M) | Asphalt Concrete Surface Course, Type 1, (448) As Per Plan (PG70-22M)
1.75 | in. | Item 441 | Asphalt Concrete Intermediate Course, Type 2, (449) | Asphalt Concrete Intermediate Course, Type 2, (448)
6 | in. | Item 301 | Asphalt Concrete Base, PG64-22, (449)
6 | in. | Item 304 | Aggregate Base
0.33333 | feet | step 1
0.83333 | feet | step 2
Typical Section Pavement Build-Up (Shoulders)
NO | Are shoulders full-depth?
8 | in. | Item 304 | Aggregate Base
0
0

## SR 149 Asphalt
Pavement Calculations | [19 empty] | NO
COL-170-20.03 | [11 empty] | # Include Extra Area from Steps
PID: | 94176 | [10 empty] | + includes 18 inch extension per spec 204.03
By: | MJH
[8 empty] | Item 441 |  | Item 441 |  | Item 301 |  | Item 304 |  | Item 204 | Item 407 | Item 202 | Item 408
Station |  | Side | Length | Begin Width | End Width | Average Width | Surface Area | Surface Course |  | Intermediate Course |  | #Asphalt Base |  | #Aggregate Base |  | +Subgrade Compaction | Tack Coat @ 0.055 gal/sy | Pavement Removed | Prime Coat, as per Plan
From | To
Mainline Pavement |  |  |  | FT. | FT. | FT. | SQ. FT. | Thickness | CU. YD. | Thickness | CU. YD. | Thickness | CU. YD. | Thickness | CU. YD. | SQ. YD. | GAL. | SQ. YD. | GAL.
13375 | 13530 |  | 155 | 24.68 | 24.97 | 24.825 | 3847.875 | 1.25 | 14.8452 | 1.75 | 20.7833 | 6 | 73.1705 | 6 | 76.0409 | 427.5417 | 47.6611
Shoulder Work
13315 | 13375 | LT | 60 | 8 | 8 | 8 | 480 | [6 empty] | 8 | 11.8519 | 63.3333 |  |  | 21.3333
13375 | 13530 | LT & RT | 155 | 16 | 16 | 16 | 2480 | [6 empty] | 8 | 61.2346 | 327.2222 |  |  | 110.2222
13530 | 13600 | LT | 70 | 8 | 8 | 8 | 560 | [6 empty] | 8 | 13.8272 | 73.8889 |  |  | 24.8889
Ex. Pavement (CADD Area)
13375 | 13530 |  |  | Cadd Area |  |  | 3805.199 | [10 empty] | 422.7999
Totals - Carried to the General Summary | [8 empty] | 15 |  | 21 |  | 73 |  | 163 | 892 | 48 | 423 | 156