## SubgradeTreatment
[12 empty] | 20320000 | 20410000 | 20413000 | 20420000 | 120430020 | 20445000 | 20451000
[8 empty] | TOTALS CARRIED TO GENERAL SUMMARY |  |  |  | 2212 | 24074 | 46461 | 34901 | 9348 | 12 | 24074
[8 empty] | LENGTH (L) | AVERAGE WIDTH (W) | SURFACE AREA (A) | CADD AREA (A) | 203 | 204 | 204 | 204 | 204 | 204 | 204
[12 empty] | EMBANKMENT | SUBGRADE COMPACTION | EXCAVATION OF SUBGRADE | EMBANKMENT | GRANULAR MATERIAL, TYPE C (703.16) | PROOF ROLLING | GEOGRID
[8 empty] | FT | FT | SF | SF | CY | SY | CY | CY | CY | HOUR | SY
[8 empty] | SF: LxW; SY: A; CY: (AxD); CY: (AxD); CY: (AxD) | SUB. COM. | A
ALIGNMENT | FROM STA. | TO STA. | UC DEPTH | REASON | GEOGRID | UNDERDRAIN (B) | DRAWN? | SY: 9; CY: (12x27); CY: (12x27); CY: (12x27) | 2000 | 9
|  |  | (IN) |  | REQUIRED? | TYPE (DEPTH)
S.R. 176 | 11358 | 12185 | 12 | LOW N | YES (A) | BASE PIPE (18") | Y | FT: 827; SF: 74603.59; SY: 8289.29; CY: 2763.1; CY: 2763.1 | 4.14 | 8289.29
S.R. 176 | 12185 | 13050 | 18 | A-4B |  | SHALLOW PIPE (24") | Y | FT: 865; FT: 62.25; SF: 53846.25; CY: 2991.46; CY: 2991.46 | 0
OBE-JN | 8106 | 8865 | 36 | A-4B |  | DEEP PIPE (42") | Y | FT: 759; FT: 35.5; SF: 26944.5; CY: 2993.83; CY: 2993.83 | 0
OBE-JN | 8865 | 9693 | 24 | ROCK |  | ROCK CUT UD | Y | FT: 828; FT: 35; SF: 28980; CY: 2146.67; CY: 2146.67 | 0
OBE-JN | 9693 | 10160 | 18 | LOW N | YES (A) | SHALLOW PIPE (24") | Y | 467 | 37 | 17279 |  |  | 1919.89 | 959.94 |  | 959.94 | 0.96 | 1919.89
OBE-JN | 10160 | 11322 | 24 | ROCK |  | ROCK CUT UD | Y | FT: 1162; SF: 47206.13; CY: 3496.75; CY: 3496.75 | 0
OBE-JN | 11322 | 11988 | 24 | ROCK |  | ROCK CUT UD | Y | FT: 666; SF: 30326.94; CY: 2246.44; CY: 2246.44 | 0
OBE-JN | 11988 | 13050 | 18 | A-4B |  | SHALLOW PIPE (24") | Y | FT: 1062; FT: 32.85; SF: 34886.7; CY: 1938.15; CY: 1938.15 | 0
OBW-JN | 3460 | 4070 | 24 | ROCK |  | ROCK CUT UD | Y | FT: 610; FT: 30; SF: 18300; CY: 1355.56; CY: 1355.56 | 0
OBW-JN | 4879 | 4945 | 36 | A-4B |  | DEEP PIPE (42") | Y | FT: 66; SF: 2155.18; CY: 239.46; CY: 239.46 | 0
OBW-JN | 4945 | 5344 | 12 | LOW N | YES (A) | BASE PIPE (18") | Y | 399 | 31 | 12369 |  |  | 1374.33 | 458.11 |  | 458.11 | 0.69 | 1374.33
JN-OBE | 3884 | 4038 | 18 | LOW N | YES (A) | BASE PIPE (18") | Y | 154 | 33.5 | 5159 |  |  | 573.22 | 286.61 |  | 286.61 | 0.29 | 573.22
JN-OBE | 4038 | 4386 | 36 | A-4B |  | DEEP PIPE (42") | Y | FT: 348; FT: 33.5; SF: 11658; CY: 1295.33; CY: 1295.33 | 0
JN-OBE | 4386 | 4888 | 12 | LOW N | YES (A) | BASE PIPE (18") | Y | 502 |  | 0 | 21781.36 |  | 2420.15 | 806.72 |  | 806.72 | 1.21 | 2420.15
JN-OBE | 5850 | 6125 | 36 | A-4B |  | DEEP PIPE (42") | Y | FT: 275; SF: 0; SF: 12957.39; CY: 1439.71; CY: 1439.71 | 0
JN-OBE | 6125 | 6585 | 12 | LOW N | YES (A) | BASE PIPE (18") | Y | 460 | 48.35 | 22241 |  |  | 2471.22 | 823.74 |  | 823.74 | 1.24 | 2471.22
JN-OBE | 7122 | 7554 | 24 | ROCK |  | ROCK CUT UD | Y | FT: 432; SF: 0; SF: 21492.24; CY: 1592.02; CY: 1592.02 | 0
JN-OBE | 7554 | 8958 | 36 | A-4B |  | DEEP PIPE (42") | Y | FT: 1404; SF: 0; SF: 48653.66; CY: 5405.96; CY: 5405.96 | 0
EB-OL | 28957 | 29325 | 36 | A-4B |  | DEEP PIPE (42") | Y | FT: 368; FT: 12; SF: 4416; CY: 490.67; CY: 490.67 | 0
GE-1 | ENTIRE WORK LIMITS |  | 24 | ROCK |  | ROCK CUT UD | Y | FT: 1932.36; SF: 0; SF: 39621.03; CY: 2934.89; CY: 2934.89 | 0
GE-2 | ENTIRE WORK LIMITS |  | 36 | A-4B |  | DEEP PIPE (42") | Y | FT: 222.22; SF: 0; SF: 9226.31; CY: 1025.15; CY: 1025.15 | 0
JN-OBW | 2999 | 4037 | 18 | LOW N | YES (A) | SHALLOW PIPE (24") | Y | 1038 |  | 0 | 49030.55 |  | 5447.84 | 2723.92 |  | 2723.92 | 2.72 | 5447.84
JN-OBW | 4037 | 4949 | 36 | A-4B |  | DEEP PIPE (42") | Y | FT: 912; SF: 0; SF: 29780.34; CY: 3308.93; CY: 3308.93 | 0
JN-OBW | 5889 | 6347 | 12 | LOW N | YES (A) | BASE PIPE (18") | Y | 458 | 31 | 14198 |  |  | 1577.56 | 525.85 |  | 525.85 | 0.79 | 1577.56
(A) SUBGRADE TREATMENT MAY BE OMITTED IF PROOF ROLL PASSES. | [7 empty] | FT: 1:1 EXCAVATION AND EMBANKMENT ASSUMED TO BE 5% OF ENTIRE SUBGRADE TREATMENT VOLUME; CY: 2212.45; CY: 2212.45
(B) WHERE NO SUBGRADE TREATMENT IS REQUIRED, UNDERDRAINS SHALL BE BASE PIPE (18" DEEP).
12 | LOW N | [6 empty] | SUBTOTALS |  |  |  | 2212.45 | 24073.5 | 46461.42 | 34900.98 | 9347.99 | 12.04 | 24073.5
18 | LOW N | [6 empty] | TOTALS CARRIED TO GENERAL SUMMARY |  |  |  | 2212 | 24074 | 46461 | 34901 | 9348 | 12 | 24074
18 | A-4b
36 | A-4b | [6 empty] | FT: NOTES:
24 | ROCK | [6 empty] | FT: 1ST OPERATION OF SUBGRADE COMPACTION AND PROOF ROLLING FOR ENTIRE PROJECT ARE INCLUDED IN THE PAVEMENT CALCS.
CALCULATED AREAS WERE USED WHERE ACCURATE. CADD AREAS WERE USED TO CHECK ALL CALCULATIONS.
[13 empty] | USED TO CALCULATE 5% 1:1 EXCAVATION/EMBANKMENT VOLUME --> | 44248.97