## PAVEMENT CALCS
1 |  |  |  | SPREADSHEET | 1) | SAVE THIS FILE TO THE PROPER FOLDER FOR YOUR PROJECT AS THE SAME NAME AS YOUR DGN (I.E. #####GS001.XLSX)
|  |  |  | INSTRUCTIONS: | 2) | ENTER ITEM CODE (FOR EXAMPLE: 201E11000) AND ADDITIONAL DESCRIPTION INTO THE BLUE CELLS
[5 empty] | 3) | ENTER ALL DATA REQUIRED
[5 empty] | 4) | DO NOT REMOVE THE PROTECTION FROM THIS SPREADSHEET, LEAVE THE PROTECTION ON SO THAT YOU DO NOT DELETE NEEDED FORMULAS OR RESIZE SHEET
NOTE: PLEASE BE CAREFULL WITH THE UNITS USED ……. WATCH OUT FOR "SQ FT" TO "SQ YD" CONNVERSIONS
| Page # | 25 | [18 empty] | 25 | <--- ENTER STARTING SHEET NUMBER
| 22 | [8 empty] | ITEM_CODE | 204e10000 | 302E46000 | 304E20000 | 407E20000 | 407E20000 | 442E10001 | 442E10001 | 442E10100 | 442E20100 | 442E20100
[10 empty] | ADDITIONAL_DESCRIPTION | [5 empty] | , PG76-22M | , PG76-22M
[10 empty] | TYPICAL SECTION LEGEND NUMBER |  | 3 | 4 | 5 | 5 | 1 | 1 | 2 | 9 | 8
[10 empty] | RATE / THICKNESS / ETC |  | 10 | 6 | 0.11 | 0.14 | 1.5 | 1.5 | 3 | 1 | 1.47
| Split # | STATION RANGE |  |  | TYPICAL SECTION | SIDE | DISTANCE (D) | AVERAGE WIDTH (W) | SURFACE AREA (A) A=DxW/9 | CADD GENERATED AREA | 204 | 302 | 304 | 407 | 407 | 442 | 442 | 442 | 442 | 442
[11 empty] | SUBGRADE COMPACTION | ASPHALT CONCRETE BASE, PG64-22 | AGGREGATE BASE | NON-TRACKING TACK COAT | NON-TRACKING TACK COAT | ASPHALT CONCRETE SURFACE COURSE, 12.5 MM, TYPE A (446), AS PER PLAN, PG76-22M | ASPHALT CONCRETE SURFACE COURSE, 12.5 MM, TYPE A (446), AS PER PLAN, PG76-22M | ASPHALT CONCRETE INTERMEDIATE COURSE, 19 MM, TYPE A (446) | ASPHALT CONCRETE INTERMEDIATE COURSE, 9.5 MM, TYPE A (448) | ASPHALT CONCRETE INTERMEDIATE COURSE, 9.5 MM, TYPE A (448)
[7 empty] | FT | FT | SY | SY | SY | CY | CY | GAL | GAL | CY | CY | CY | CY | CY
|  |  | MAINLINE CUY-480 |  |  |  | GAL: full | full | planning | full |  | variable depth
TO
| 1 | 114526.31 |  | 115306.92 |  |  | FT: 780.61; FT: 69.0585; SY: 5989.7503; GAL: 838.57 |  | 249.57
| 1 | [5 empty] | FT: 780.61; FT: 34.4901; SY: 2991.4797 |  |  |  | 83.1
| 1 | [5 empty] | FT: 780.61; FT: 34.5689; SY: 2998.3183 |  |  |  |  | 122.43
1
| 1 |  | SFN 1813374
1
| 1 |  | MAINLINE CUY-480
| 1 | 115811.46 |  | 116070.39 |  |  | FT: 258.93; FT: 71.6547; SY: 2061.5058; GAL: 288.61 |  | 85.9
| 1 | [5 empty] | FT: 258.93; FT: 64.558; SY: 1857.3334 |  |  |  | 51.59
| 1 | [5 empty] | FT: 258.93; FT: 7.0967; SY: 204.1723 |  |  |  |  | 8.34
| 1 | [5 empty] | FT: 258.93; FT: 4.5888; SY: 132.0198; GAL: 43.57 | 5.5 |  | 11
| 1 | [5 empty] | FT: 258.93; FT: 5.5888; SY: 160.7907; CY: 44.66
| 1 | [5 empty] | FT: 258.93; FT: 6.0889; SY: 175.1778; SY: 175.18; CY: 29.2
| 1 |  | SFN 1813382
1
| 1 |  | MAINLINE CUY-480
| 1 |  | (INCLUDES RAMP OBS-E-B)
| 1 | 116252.96 |  | 118805.08 |  |  | FT: 2552.12; FT: 57.5957; SY: 16332.3352; GAL: 2286.53 |  | 680.51
| 1 | [5 empty] | FT: 2552.12; FT: 43.1674; SY: 12240.9302 |  |  |  | 340.03
| 1 | [5 empty] | FT: 2552.12; FT: 14.4206; SY: 4089.2219 |  |  |  |  | 166.98
| 1 | [5 empty] | FT: 2552.12; FT: 14.8125; SY: 4200.3557; GAL: 1386.12 | 175.01 |  | 350.03
| 1 | [5 empty] | FT: 2552.12; FT: 10.3917; SY: 2946.7633; CY: 818.55
| 1 | [5 empty] | FT: 2552.12; FT: 10.8286; SY: 3070.6537; SY: 3070.65; CY: 511.78
1
1
1
| 1 |  | RAMP B-OBS
1
| 1 | 1221.64 |  | 1654.88 |  |  | FT: 433.24; FT: 14.8371; SY: 714.2272; GAL: 99.99 |  | 29.76 |  | 19.84
| 1 | [5 empty] | FT: 433.24; FT: 9.9804; SY: 480.4363; GAL: 158.54 | 20.02 |  | 40.04
| 1 | [5 empty] | FT: 433.24; FT: 8.2238; SY: 395.8748; CY: 109.97
| 1 | [5 empty] | FT: 433.24; FT: 8.7205; SY: 419.7854; SY: 419.79; CY: 69.96
|  | SUBTOTALS |  |  |  |  | SY: 3665.62; CY: 973.18; CY: 610.94; GAL: 1588.23; GAL: 3513.7 | 200.53 | 1045.74 | 401.07 | 494.56 | 297.75
| Total | TOTALS CARRIED TO GENERAL SUMMARY |  |  |  |  | SY: 3666; CY: 974; CY: 611; GAL: 5101.93 | 1246.27 |  | 402 | 792.31
| Page # | 26
ITEM_CODE
ADDITIONAL_DESCRIPTION
TYPICAL SECTION LEGEND NUMBER
RATE / THICKNESS / ETC
| Split # | STATION RANGE |  |  | TYPICAL SECTION | SIDE | FT: DISTANCE (D); FT: AVERAGE WIDTH (W); SY: SURFACE AREA (A) A=DxW/9; SY: CADD GENERATED AREA
[7 empty] | FT | FT | SY | SY
TO
SUBTOTALS
| Total | TOTALS CARRIED TO GENERAL SUMMARY
| Page # | 27
ITEM_CODE
ADDITIONAL_DESCRIPTION
TYPICAL SECTION LEGEND NUMBER
RATE / THICKNESS / ETC
| Split # | STATION RANGE |  |  | TYPICAL SECTION | SIDE | FT: DISTANCE (D); FT: AVERAGE WIDTH (W); SY: SURFACE AREA (A) A=DxW/9; SY: CADD GENERATED AREA
[7 empty] | FT | FT | SY | SY
TO
SUBTOTALS
| Total | TOTALS CARRIED TO GENERAL SUMMARY
| Page # | 28
ITEM_CODE
ADDITIONAL_DESCRIPTION
TYPICAL SECTION LEGEND NUMBER
RATE / THICKNESS / ETC
| Split # | STATION RANGE |  |  | TYPICAL SECTION | SIDE | FT: DISTANCE (D); FT: AVERAGE WIDTH (W); SY: SURFACE AREA (A) A=DxW/9; SY: CADD GENERATED AREA
[7 empty] | FT | FT | SY | SY
TO
SUBTOTALS
| Total | TOTALS CARRIED TO GENERAL SUMMARY