## PAVEMENT CALCS
1 |  |  |  | SPREADSHEET | 1) | SAVE THIS FILE TO THE PROPER FOLDER FOR YOUR PROJECT AS THE SAME NAME AS YOUR DGN (I.E. #####GS001.XLSX)
|  |  |  | INSTRUCTIONS: | 2) | ENTER ITEM CODE (FOR EXAMPLE: 201E11000) AND ADDITIONAL DESCRIPTION INTO THE BLUE CELLS
[5 empty] | 3) | ENTER ALL DATA REQUIRED
[5 empty] | 4) | DO NOT REMOVE THE PROTECTION FROM THIS SPREADSHEET, LEAVE THE PROTECTION ON SO THAT YOU DO NOT DELETE NEEDED FORMULAS OR RESIZE SHEET
NOTE: PLEASE BE CAREFULL WITH THE UNITS USED ……. WATCH OUT FOR "SQ FT" TO "SQ YD" CONNVERSIONS
| Page # | 67 | [19 empty] | 67 | <--- ENTER STARTING SHEET NUMBER
| 63 | [8 empty] | ITEM_CODE | 206e15010 | 206E11000 | 205E10550 | 304E20000 | 304e20000 | 302E46000 | 442E00100 | 442E20201 | 442E10301 | 407E20000 | 407E20000
[10 empty] | ADDITIONAL_DESCRIPTION |  |  |  | , 6" | , 10"
[10 empty] | TYPICAL SECTION LEGEND NUMBER | 11 |  |  | 4 | 5 | 3 |  | 2 | 1
[10 empty] | RATE / THICKNESS / ETC | 12 |  | 12 | 6 | 10 | 8.5 | 3.25 | 1.75 | 1.5
| Split # | STATION RANGE |  |  | TYPICAL SECTION | SIDE | DISTANCE (D) | AVERAGE WIDTH (W) | SURFACE AREA (A) A=DxW/9 | CADD GENERATED AREA | 206 | 206 | 205 | 304 | 304 | 302 | 442 | 442 | 442 | 407 | 407
[11 empty] | CEMENT STABILIZED SUBGRADE, 12 INCHES DEEP | CURING COAT | CEMENT | AGGREGATE BASE, 6" | AGGREGATE BASE, 10" | ASPHALT CONCRETE BASE, PG64-22 | ANTI-SEGREGATION EQUIPMENT | ASPHALT CONCRETE INTERMEDIATE COURSE, 19 MM, TYPE A (448), 1.75" | ASPHALT CONCRETE SURFACE COURSE, 12.5 MM, TYPE A (447), AS PER PLAN | NON-TRACKING TACK COAT | NON-TRACKING TACK COAT
[7 empty] | FT | FT | SY | SY | SY | SY | TON | CY | CY | CY | CY | CY | CY | GAL | GAL
|  |  | TO | [16 empty] | FULL | PLANING
MAINLINE CUY-480
| 1 | 48421.76 |  | 49501.76 |  | RT | FT: 1080; FT: 18.6231; SY: 2234.7701; SY: 2234.7701; SY: 2234.7701; TON: 57.8247
| 1 | [5 empty] | FT: 1080; FT: 18.4564; SY: 2214.7701; CY: 615.2139
| 1 | [5 empty] | FT: 1080; FT: 17.9564; SY: 2154.7708; CY: 508.7653
| 1 | [5 empty] | FT: 1080; FT: 17.6231; SY: 2114.7712; CY: 102.8014; CY: 88.1155 | 634.4314
| 1 |  |  |  |  | WB | FT: 1080; FT: 48.5541; SY: 5826.4963; CY: 526.0031; CY: 283.2325; CY: 242.7707 |  | 873.9744
| 1 |  |  |  |  | LT | 1080 | 10.3175 |  | 1238.097 | 1238.097 | 1238.097 | 32.0358 | 206.3495 |  | 292.3285 |  | 60.1853 | 51.5874 | 371.4291
1
1
| 1 | 42030.02 |  | 43239.72 |  | RT | FT: 1209.7; FT: 13.5116; SY: 1816.1065; SY: 1816.1065; SY: 1816.1065; TON: 46.9918
| 1 | [5 empty] | FT: 1209.7; FT: 13.3449; SY: 1793.7047; CY: 498.2513
| 1 | [5 empty] | FT: 1209.7; FT: 13.3449; SY: 1793.7047; CY: 423.5136
| 1 | [5 empty] | FT: 1209.7; FT: 13.018; SY: 1749.7639; CY: 85.058; CY: 72.9068 | 524.9292
| 1 |  |  |  |  | WB | FT: 1209.7; FT: 47.8734; SY: 6434.7173; CY: 580.912; CY: 312.7988; CY: 268.1132 |  | 965.2076
| 1 |  |  |  |  | LT | 1209.7 | 11.7024 |  | 1572.9336 | 1572.9336 | 1572.9336 | 40.6997 | 262.1556 |  | 371.3871 |  | 76.462 | 65.5389 | 471.8801
1
1
| 1 | 43239.72 |  | 44293.32 |  | RT | FT: 1053.6; FT: 10.7776; SY: 1261.6962; SY: 1261.6962; SY: 1261.6962; TON: 32.6464
| 1 |  | (INCLUDES RAMP B-2) |  |  |  | FT: 1053.6; FT: 10.6109; SY: 1242.1851; CY: 345.0514
| 1 | [5 empty] | FT: 1053.6; FT: 10.1165; SY: 1184.3036; CY: 279.6272
| 1 | [5 empty] | FT: 1053.6; FT: 9.7869; SY: 1145.7162; CY: 55.6945; CY: 47.7382 | 343.7149
| 1 |  |  |  |  | WB | FT: 1053.6; FT: 53.3439; SY: 6244.7951; CY: 563.7662; CY: 303.5664; CY: 260.1998 |  | 936.7193
| 1 |  |  |  |  | LT | 1053.6 | 11.6445 |  | 1363.1843 | 1363.1843 | 1363.1843 | 35.2724 | 227.1974 |  | 321.863 |  | 66.2659 | 56.7993 | 408.9553
1
| 1 | 44293.32 |  | 44318.32 |  | WB | FT: 25; FT: 45.3944; SY: 126.1; CY: 21.0167
| 1 |  | STR. NO. CUY-480-0792S
| 1 | 44486.9 |  | 44511.9 |  | WB | FT: 25; FT: 45.3944; SY: 126.1; CY: 21.0167
1
| 1 | 44511.9 |  | 44774.37 |  | RT | FT: 262.47; FT: 11.235; SY: 327.6504; SY: 327.6504; SY: 327.6504; TON: 8.478
| 1 | [5 empty] | FT: 262.47; FT: 11.0683; SY: 322.7899; CY: 89.6639
| 1 | [5 empty] | FT: 262.47; FT: 10.5561; SY: 307.8518; CY: 72.6872
| 1 | [5 empty] | FT: 262.47; FT: 10.2147; SY: 297.8951; CY: 14.481; CY: 12.4123 | 89.3685
| 1 |  |  |  |  | WB | FT: 262.47; FT: 24.2978; SY: 708.6037; CY: 63.9712; CY: 34.446; CY: 29.5252 |  | 106.2905
| 1 |  |  |  |  | LT | 262.47 | 11.2838 |  | 329.0747 | 329.0747 | 329.0747 | 8.5148 | 54.8458 |  | 77.6982 |  | 15.9967 | 13.7114 | 98.7224
1
| 1 | 44774.37 |  | 44799.37 |  | WB | FT: 25; FT: 45.5; SY: 126.39; CY: 21.065
| 1 |  | STR. NO. CUY-480-0805S
| 1 | 45305.09 |  | 45330.09 |  |  | FT: 25; FT: 45.5; SY: 126.39; CY: 21.065
1
| 1 | 45330.09 |  | 46485.35 |  | RT | FT: 1155.26; FT: 10.67; SY: 1369.6271; SY: 1369.6271; SY: 1369.6271; TON: 35.4391
| 1 | [5 empty] | FT: 1155.26; FT: 10.5034; SY: 1348.2334; CY: 374.5093
| 1 | [5 empty] | FT: 1155.26; FT: 10.5034; SY: 1348.2334; CY: 318.3329
| 1 | [5 empty] | FT: 1155.26; FT: 10.1644; SY: 1304.724; CY: 63.4241; CY: 54.3635 | 391.4172
| 1 |  |  |  |  | WB | FT: 1155.26; FT: 24.6732; SY: 3167.11; CY: 285.9197; CY: 153.9567; CY: 131.9629 |  | 475.0665
| 1 |  |  |  |  | LT | 1155.26 | 10.7973 |  | 1385.9704 | 1385.9704 | 1385.9704 | 35.862 | 230.9951 |  | 327.243 |  | 67.3736 | 57.7488 | 415.7911
1
| 1 | 46485.35 |  | 46510.35 |  |  | FT: 25; FT: 45.5; SY: 129.86; CY: 21.6433
| 1 |  | STR. NO. CUY-480-0832S
| 1 | 46874.88 |  | 46899.88 |  |  | FT: 25; FT: 45.5; SY: 129.86; CY: 21.6433
1
| 1 | 46899.83 |  | 47095.9 |  | RT | FT: 196.07; FT: 9.2835; SY: 202.2459; SY: 202.2459; SY: 202.2459; TON: 5.2331
| 1 | [5 empty] | FT: 196.07; FT: 9.1168; SY: 198.615; CY: 55.1708
| 1 | [5 empty] | FT: 196.07; FT: 8.6885; SY: 189.283; CY: 44.6918
| 1 | [5 empty] | FT: 196.07; FT: 8.4025; SY: 183.0522; CY: 8.8984; CY: 7.6272 | 54.9157
| 1 |  |  |  |  | WB | FT: 196.07; FT: 22.4796; SY: 489.7296; CY: 44.2117; CY: 23.8063; CY: 20.4054 |  | 73.4594
| 1 |  |  |  |  | LT | 196.07 | 11.1621 |  | 243.1716 | 243.1716 | 243.1716 | 6.2921 | 40.5286 |  | 57.4155 |  | 11.8208 | 10.1321 | 72.9515
1
1
|  | SUBTOTALS | [8 empty] | 13344.5279 | 13344.5279 | 345.2897 | 1149.5219 | 1977.8606 | 3095.5533 | 2064.7839 | 1740.2684 | 1491.6586 | 3878.5063 | 3430.7178
| Total | TOTALS CARRIED TO GENERAL SUMMARY | [8 empty] | 13345 | 13345 | 346 | 3127.3825 |  | 3096 | 2065 | 1741 | 1492 | 7309
| Page # | 68
| 64 | [8 empty] | ITEM_CODE | 206e15010 | 206E11000 | 205E10550 | 304E20000 | 304e20000 | 302E46000 | 442E00100 | 442e20201 | 442E10301 | 407E20000 | 407E20000
[10 empty] | ADDITIONAL_DESCRIPTION |  |  |  | , 6" | , 10"
[10 empty] | TYPICAL SECTION LEGEND NUMBER | 11 |  |  | 4 | 5 | 3 |  | 2 | 1
[10 empty] | RATE / THICKNESS / ETC | 12 |  | 12 | 6 | 10 | 8.5 |  | 1.75 | 1.5
| Split # | STATION RANGE |  |  | TYPICAL SECTION | SIDE | DISTANCE (D) | AVERAGE WIDTH (W) | SURFACE AREA (A) A=DxW/9 | CADD GENERATED AREA | 206 | 206 | 205 | 304 | 304 | 302 | 442 | 442 | 442 | 407 | 407
[11 empty] | CEMENT STABILIZED SUBGRADE, 12 INCHES DEEP | CURING COAT | CEMENT | AGGREGATE BASE, 6" | AGGREGATE BASE, 10" | ASPHALT CONCRETE BASE, PG64-22 | ANTI-SEGREGATION EQUIPMENT | ASPHALT CONCRETE INTERMEDIATE COURSE, 19 MM, TYPE A (448), 1.75" | ASPHALT CONCRETE SURFACE COURSE, 12.5 MM, TYPE A (447), AS PER PLAN | NON-TRACKING TACK COAT | NON-TRACKING TACK COAT
[7 empty] | FT | FT | SY | SY | SY | SY | TON | CY | CY | CY | CY | CY | CY | GAL | GAL
[20 empty] | FULL | PLANING
| 1 |  | TO
| 1 |  | MAINLINE CUY-480
| 1 | 47095.9 |  | 48698.16 |  | RT | FT: 1602.26; FT: 10.5988; SY: 1886.8841; SY: 1886.8841; SY: 1886.8841; TON: 48.8231
| 1 |  | (INCLUDES RAMP B-5) |  |  |  | FT: 1602.26; FT: 10.4321; SY: 1857.2127; CY: 515.8924
| 1 | [5 empty] | FT: 1602.26; FT: 9.948; SY: 1771.0326; CY: 418.1605
| 1 | [5 empty] | FT: 1602.26; FT: 9.6253; SY: 1713.5791; CY: 83.299; CY: 71.3991 | 514.0737
| 1 |  |  |  |  | WB | FT: 1602.26; FT: 37.8095; SY: 6731.1794; CY: 607.6759; CY: 327.2101; CY: 280.4658 |  | 1009.6769
| 1 |  |  |  |  | LT | 1602.26 | 10.8887 |  | 1938.4984 | 1938.4984 | 1938.4984 | 50.1586 | 323.0831 |  | 457.701 |  | 94.2326 | 80.7708 | 581.5495
1
1
| 1 | 48698.16 |  | 49772.91 |  | RT | FT: 1074.75; FT: 11.9539; SY: 1427.4891; SY: 1427.4891; SY: 1427.4891; TON: 36.9363
| 1 |  | (INCLUDES RAMP T-4) |  |  |  | FT: 1074.75; FT: 11.7872; SY: 1407.5863; CY: 390.9962
| 1 | [5 empty] | FT: 1074.75; FT: 11.2635; SY: 1345.0528; CY: 317.5819
| 1 | [5 empty] | FT: 1074.75; FT: 10.9145; SY: 1303.3697; CY: 63.3582; CY: 54.3071 | 391.0109
| 1 |  |  |  |  | WB | FT: 1074.75; FT: 52.3173; SY: 6247.5526; CY: 564.0152; CY: 303.7005; CY: 260.3147 |  | 937.1329
| 1 |  |  |  |  | LT | 1074.75 | 11.7389 |  | 1401.8181 | 1401.8181 | 1401.8181 | 36.272 | 233.6364 |  | 330.9848 |  | 68.1439 | 58.4091 | 420.5454
1
1
| 1 | 49772.91 |  | 50400 |  | RT | FT: 627.09; FT: 6.5311; SY: 455.0639; SY: 455.0639; SY: 455.0639; TON: 11.7748
| 1 | [5 empty] | FT: 627.09; FT: 6.3644; SY: 443.4511; CY: 123.1809
| 1 | [5 empty] | FT: 627.09; FT: 5.8661; SY: 408.7289; CY: 96.5054
| 1 | [5 empty] | FT: 627.09; FT: 5.5339; SY: 385.5807; CY: 18.7435; CY: 16.0659 | 115.6742
| 1 |  |  |  |  | WB | FT: 627.09; FT: 34.4724; SY: 2401.9224; CY: 216.8402; CY: 116.7601; CY: 100.0801 |  | 360.2884
| 1 |  |  |  |  | LT | 627.09 | 13.6458 |  | 950.7917 | 950.7917 | 950.7917 | 24.6017 | 158.4653 |  | 224.4925 |  | 46.219 | 39.6163 | 285.2375
1
1
1
1
1
1
|  | SUBTOTALS | [8 empty] | 8060.5454 | 8060.5454 | 208.5666 | 715.1847 | 1030.0695 | 1845.4261 | 1388.5313 | 1121.667 | 961.4288 | 2308.0913 | 2307.0982
| Total | TOTALS CARRIED TO GENERAL SUMMARY | [8 empty] | 8061 | 8061 | 209 | 1745.2542 |  | 1846 | 1389 | 1122 | 962 | 4615
| Page # | 69
ITEM_CODE
ADDITIONAL_DESCRIPTION
TYPICAL SECTION LEGEND NUMBER
RATE / THICKNESS / ETC
| Split # | STATION RANGE |  |  | TYPICAL SECTION | SIDE | FT: DISTANCE (D); FT: AVERAGE WIDTH (W); SY: SURFACE AREA (A) A=DxW/9; SY: CADD GENERATED AREA
[7 empty] | FT | FT | SY | SY
TO
SUBTOTALS
| Total | TOTALS CARRIED TO GENERAL SUMMARY
| Page # | 70
ITEM_CODE
ADDITIONAL_DESCRIPTION
TYPICAL SECTION LEGEND NUMBER
RATE / THICKNESS / ETC
| Split # | STATION RANGE |  |  | TYPICAL SECTION | SIDE | FT: DISTANCE (D); FT: AVERAGE WIDTH (W); SY: SURFACE AREA (A) A=DxW/9; SY: CADD GENERATED AREA
[7 empty] | FT | FT | SY | SY
TO
SUBTOTALS
| Total | TOTALS CARRIED TO GENERAL SUMMARY