## MOT
|  | STATION |  |  | 614 | 614 | 614 | 614 | 614 | 614 | 614 | 614 | 615 | 622 | 690
[5 empty] | WORKZONE IMPACT ATTENUATOR, 24" WIDE HAZARDS, (UNIDIRECTIONAL) | INCREASED BARRIER DELINEATION | BARRIER REFLECTOR, TYPE 1 (ONE WAY) | OBJECT MARKER, ONE WAY | WORK ZONE EDGE LINE, CLASS I, 4", 740.06, TYPE I (WHITE) | WORK ZONE EDGE LINE, CLASS I, 4", 740.06, TYPE I (YELLOW) | WORK ZONE CHANNELIZING LINE, CLASS I, 8", 740.06, TYPE I | WORK ZONE DOTTED LINE, CLASS I, 4", 740.06, TYPE I | PAVEMENT FOR MAINTAINING TRAFFIC, CLASS B, AS PER PLAN | PORTABLE BARRIER, UNANCHORED | MAILBOX REMOVED AND RESET
REF. | SHEET |  |  | SIDE
NO. | NO.
|  | FROM | TO |  | EACH | FT | EACH | EACH | MILE | MILE | FT | FT | SY | FT | EACH
PHASE 1
IA-1 | P.22 | 7490 |  | RT | 1
PB-1 | P.22 | 7490 | 7850 | RT |  | 56 | 7 | 6 | [5 empty] | 360
PB-2 | P.22 | 7300 | 7810 | LT |  | 161 | 8 | 7 | [5 empty] | 510
IA-2 | P.22 | 7810 |  | LT | 1
ELW-1 | P.22 | 7200 | 8050 | LT |  |  |  |  | 0.17
ELW-2 | P.22 | 8100 | 92+13 | LT |  |  |  |  | 0.22
DL-1 | P.22 | 8184 | 8463 | LT | [7 empty] | 280
CH-1 | P.22 | 8050 | 8084 | LT | [6 empty] | 220
PHASE 2
ELY-1 | P.23 | 6810 | 7950 | RT | [5 empty] | 0.22
ELY-2 | P.23 | 7200 | 9034 | LT | [5 empty] | 0.35
PB-3 | P.23 | 7330 | 7850 | RT |  | 91 | 10 | 9 | [5 empty] | 520
IA-3 | P.23 | 7330 |  | RT | 1
PB-4 | P.23 | 7400 | 7945 | LT |  | 96 | 10 | 9 | [5 empty] | 550
IA-4 | P.23 | 7945 |  | LT | 1
ELW-3 | P.23 | 7300 | 7750 | LT |  |  |  |  | 0.09
ELW-4 | P.23 | 8100 | 8390 | LT |  |  |  |  | 0.06
DL-2 | P.23 | 8110 | 8390 | LT | [7 empty] | 280
E. SCHAAF RD. DRIVE 2
PB-5 | P.13 | 21738 | 21793 | RT | [9 empty] | 60
IA-5 | P.13 | 21793 |  | RT | 1
TP-1 | P.13 | 21743 | 21777 | RT | [8 empty] | 36
MB-5 | P.13 | 21766 |  | RT | [10 empty] | 1
SUBTOTALS |  |  |  |  | 5 | 404 | 35 | 31 | 0.54 | 0.57 | 220 | 560 | 36 | 2000 | 1
TOTALS CARRIED TO GENERAL SUMMARY |  |  |  |  | 5 | 404 | 35 | 31 | 1.11 |  | 220 | 560 | 36 | 2000 | 1