## REMOVALS
|  | STATION |  |  | 202 | 202 | 202 | 202 | 202 | 202 | 202 | 202 | 202 | 202
[5 empty] | WALK REMOVED | CONCRETE MEDIAN REMOVED | CURB REMOVED | GUARDRAIL REMOVED | ANCHOR ASSEMBLY REMOVED, TYPE A | ANCHOR ASSEMBLY REMOVED, TYPE T | ANCHOR ASSEMBLY REMOVED, BARRIER DESIGN | BRIDGE TERMINAL ASSEMBLY REMOVED | REMOVAL MISC.: ABANDONED STEEL GAS MAIN REMOVED, 6" | REMOVAL MISC.: ABANDONED STEEL GAS MAIN REMOVED, 20"
REF. | SHEET |  |  | SIDE
NO. | NO.
|  | FROM | TO |  | SF | SY | FT | FT | EACH | EACH | EACH | EACH | FT | FT
E. SCHAFF RD.
R-1 | P.34 | 21320 | 21404 | RT | 354
R-2 | P.34 | 21343 | 21357 | LT | 60
R-3 | P.34 | 6+68 (RAMP NO. 1) | 6+85 (RAMP NO. 1) | LT | 72
R-4 | P.34 | 21320 | 21410 | LT |  |  | 97
R-5 | P.34 | 5+54 (RAMP NO. 1) | 6+85 (RAMP NO. 1) | LT |  |  | 139
R-6 | P.34 | 21320 | 214+04 | RT |  |  | 84
R-7 | P.34 | 21464 | 6+47 (RAMP NO. 1) | LT |  |  |  | 55 |  | 1 |  | 1
R-8 | P.34 | 3+17 (RAMP NO. 1) | 6+52 (RAMP NO. 1) | LT |  |  |  | 328 | 2
R-9 | P.34 | 21320 | 214+03 | RT |  |  |  | 83 |  |  |  | 1
R-10 | P.34 | 21354 | 21600 | LT | [9 empty] | 249
R-11 | P.35 | 21734 | 21881 | LT | [9 empty] | 151
R-12 | P.35 | 21833 | 21881 | LT | [8 empty] | 55
R-13 | P.35 | 21762 | 21890 | RT |  |  | 130
R-14 | P.35 | 21798 | 4+85 (RAMP NO. 2) | LT/RT |  |  | 102
R-15 | P.35 | 5+10 (RAMP NO. 2) | 21890 | LT |  |  | 24
R-16 | P.35 | 21688 | 21734 | RT |  |  |  | 65
R-17 | P.35 | 21797 | 3+68 (RAMP NO. 2) | LT/RT |  |  |  | 216 | 1 |  |  | 1
GRANGER RD
R-18 | P.36 | 74+30 | 78+20 | LT/RT |  | 263
R-19 | P.36 | 74+69 | 77+84 | LT/RT |  |  |  | 316 |  |  | 1
R-20 | P.36 | 7469 | 7784 | LT/RT |  |  |  | 316 |  |  | 1
R-21 | P.36 | 7300 | 7719 | LT |  |  |  | 419 | 1
R-22 | P.36 | 7515 | 7821 | RT |  |  |  | 307 |  | 1
R-23 | P.36 | 7425 | 7560 | LT |  |  | 136
R-24 | P.36 | 7430 | 7820 | LT |  |  | 391
R-25 | P.36 | 7430 | 7820 | RT |  |  | 391
TOTALS CARRIED TO GENERAL SUMMARY |  |  |  |  | 486 | 263 | 1494 | 2105 | 4 | 2 | 2 | 3 | 55 | 400

## ROADWAY
|  | STATION |  |  | 609 | 609 | 609 | 609 | 622 | 622 | 622 | 606 | 606 | 606 | 606 | 606 | 606 | 606 | 606 | 626 | 626 | 626 | 626 | 626 | 690 | 611
[5 empty] | CONCRETE MEDIAN | CURB, TYPE 2-B | CURB, TYPE 4-C | CURB, TYPE 6 | CONCRETE BARRIER, SINGLE SLOPE, TYPE C | CONCRETE BARRIER, END ANCHORAGE, REINFORCED, TYPE C | CONCRETE BARRIER END SECTION, TYPE B | GUARDRAIL, TYPE MGS | GUARDRAIL, TYPE MGS WITH LONG POSTS | ANCHOR ASSEMBLY, MGS TYPE T | ANCHOR ASSEMBLY, MGS TYPE E (MASH 2016) | MGS BRIDGE TERMINAL ASSEMBLY, TYPE 1 | MGS BRIDGE TERMINAL ASSEMBLY, TYPE 2 | IMPACT ATTENUATOR, TYPE 3 (BIDIRECTIONAL), AS PER PLAN (40 MPH, 24" WIDTH) | ROUNDED END SECTION | BARRIER REFLECTOR, TYPE 1, BIDRIECTIONAL, YELLOW/YELLOW | BARRIER REFLECTOR, TYPE 1, BIDRIECTIONAL, WHITE/WHITE | BARRIER REFLECTOR, TYPE 1, ONEWAY, WHITE | BARRIER REFLECTOR, TYPE 2, BIDIRECTIONAL, WHITE/WHITE | BARRIER REFLECTOR, TYPE 2, BIDIRECTIONAL, WHITE/RED | MAILBOX REMOVED AND RESET | MANHOLE ADJUSTED TO GRADE
REF. | SHEET |  |  | SIDE
NO. | NO.
|  | FROM | TO |  | SF | FT | FT | FT | FT | EACH | EACH | FT | FT | EACH | EACH | EACH | EACH | EACH | EACH | EACH | EACH | EACH | EACH | EACH | EACH | EACH
E. SCHAFF RD.
C-1 | P.34 | 21320 | 6+75 (RAMP NO. 1) | LT/RT |  | 106
C-2 | P.34 | 5+50 (RAMP NO. 1) | 21454 | LT |  | 130
C-3 | P.34 | 21320 | 21440 | RT |  |  |  | 120
C-4 | P.34 | 21454 | 21492 | LT |  |  |  | 38
C-5 | P.34 | 21416 | 21431 | RT |  |  | 15
S-1 | P.34 | 21354 |  | LT | [21 empty] | 1
MB-1 | P.34 | 21332 |  | LT | [20 empty] | 1
MB-2 | P.34 | 21346 |  | LT | [20 empty] | 1
GR-1 | P.34 | 21320 | 21436 | RT | [7 empty] | 37.5 | 62.5 |  |  | 1 | [6 empty] | 3
GR-2 | P.34 | 4+28 (RAMP NO. 1) | 21521 | LT | [7 empty] | 237.5 |  | 2 | 1 |  | 1 | [5 empty] | 3 | 4
B-1 | P.34 | 21521 | 21778 | LT | [16 empty] | 4
B-2 | P.34 | 21436 | 21693 | RT | [16 empty] | 4
MB-3 | P.35 | 21766 |  | RT | [20 empty] | 1
MB-4 | P.35 | 21798 |  | RT | [20 empty] | 1
GR-3 | P.35 | 21693 | 21721 | RT | [7 empty] | 25 |  | 1 |  |  | 1 |  | 1 |  |  |  | 3
GR-4 | P.35 | 21778 | 4+39 (RAMP NO. 2) | LT/RT | [7 empty] | 112.5 |  | 1 |  | 1 | [6 empty] | 3 | 3
C-6 | P.35 | 21818 | 5+00 (RAMP NO. 2) | LT/RT |  | 90
C-7 | P.35 | 5+10 (RAMP NO. 2) | 21878 | RT |  | 10
C-8 | P.35 | 21731 | 21890 | RT |  |  |  | 161
C-9 | P.35 | 21878 | 21890 | LT |  |  |  | 13
C-10 | P.35 | 21783 | 21818 | LT |  |  | 34
S-2 | P.35 | 21769 |  | RT | [21 empty] | 1
GRANGER RD
CM-1 | P.36 | 7430 | 7440 | LT/RT | 65
B-3 | P.36 | 74+93 | 77+57 | LT/RT |  |  |  |  | 124 | 4 | 2 | [6 empty] | 2 |  | 6
GR-5 | P.36 | 7300 | 7438 | LT | [7 empty] | 50 | 37.5 |  | 1 | [6 empty] | 3
CM-2 | P.37 | 7810 | 7820 | LT/RT | 57
SUBTOTAL |  |  |  |  | 122 | 336 | 49 | 332 | 124 | 4 | 2 | 462.5 | 100 | 4 | 2 | 2 | 2 | 2 | 1 | 6 | 8 | 3 | 12 | 7 | 4 | 2
TOTALS CARRIED TO GENERAL SUMMARY |  |  |  |  | 122 | 336 | 49 | 332 | 124 | 4 | 2 | 462.5 | 100 | 4 | 2 | 2 | 2 | 2 | 1 | 14 |  | 3 | 19 |  | 4 | 2