## PAVEMENT CALCS
1 |  |  | SPREADSHEET | 1) | SAVE THIS FILE TO THE PROPER FOLDER FOR YOUR PROJECT AS THE SAME NAME AS YOUR DGN (I.E. #####GS001.XLSX) | [25 empty] | 1
|  |  | INSTRUCTIONS: | 2) | ENTER ITEM CODE (FOR EXAMPLE: 201E11000) AND ADDITIONAL DESCRIPTION INTO THE BLUE CELLS. IF ROUNDING IS NEEDED, PUT THE NUMBER CORRESPONDING TO THE DECIMAL PLACES NEEDED. I.E. 1 = 2.3, 2 = 2.23, 3 = 2.223, ETC | [25 empty] | ^ FILL IN PART. #
|  |  |  | 3) | ENTER ALL DATA REQUIRED
|  |  |  | 4) | DO NOT REMOVE THE PROTECTION FROM THIS SPREADSHEET, LEAVE PROTECTION ON SO THAT YOU DO NOT DELETE NEEDED FORMULAS OR RESIZE SHEET
NOTE: PLEASE BE CAREFULL WITH THE UNITS USED ……. WATCH OUT FOR "SQ FT" TO "SQ YD" CONNVERSIONS
| Page # |  |  |  |  | 1 | [24 empty] | 1 | <--- ENTER STARTING SHEET NUMBER
| $GC001 | [12 empty] | ITEM_CODE | 202E23500 | 204E10000 | 304E20000 | 305E13010 | 407E20000 | 407E20000 | 442E10001 | 442E10100 | 452E13010
[14 empty] | ADDITIONAL_DESCRIPTION |  |  |  |  | , 0.06 GAL/SY | , 0.09 GAL/SY | , PG76-22M
TYPICAL SECTION LEGEND NUMBER
ROUNDING DECIMAL
[14 empty] | RATE / THICKNESS / ETC |  |  | 0.16667 | 0.25 | 0.055 | 0.085 | 0.041667 | 0.055556
| Split # | DESCRIPTION |  |  |  | STATION RANGE |  |  | TYPICAL SECTION | SIDE | DISTANCE (D) | AVERAGE WIDTH (W) | SURFACE AREA (A) A=DxW/9 | CADD GENERATED AREA | 202 | 204 | 304 | 305 | 407 | 407 | 442 | 442 | 452
[15 empty] | WEARING COURSE REMOVED | SUBGRADE COMPACTION | AGGREGATE BASE | 9" CONCRETE BASE, CLASS QC1 | NON-TRACKING TACK COAT, 0.06 GAL/SY | NON-TRACKING TACK COAT, 0.09 GAL/SY | ASPHALT CONCRETE SURFACE COURSE, 12.5 MM, TYPE A (446), AS PER PLAN, PG76-22M | ASPHALT CONCRETE INTERMEDIATE COURSE, 19 MM, TYPE A (446) | 9" NON-REINFORCED CONCRETE PAVEMENT, CLASS QC1
[11 empty] | FT | FT | SY | SY | SY | SY | CY | SY | GAL | GAL | CY | CY | SY
RAMP WIDENING
| 1 | WEARING COURSE |  |  |  | 38552.39 | TO | 38735.28 |  | RT/LT | SY: 810.8889; GAL: 44.5989; GAL: 68.9256; CY: 33.787; CY: 45.0494
| 1 | CONCRETE BASE |  |  |  | 38567.62 | TO | 38735.29 |  | RT/LT | SY: 335.8889; SY: 335.8889
| 1 | AGGREGATE BASE |  |  |  | 38567.62 | TO | 38735.29 |  | RT/LT | SY: 0; SY: 365.7778; SY: 365.7778; CY: 60.963
| 1 | WEARING COURSE REMOVED |  |  |  | 38552.39 | TO | 38735.28 |  | RT/LT | SY: 0; SY: 706.2222; SY: 706.2222
|  | MEDIAN RECONSTRUCTION |  |  |  | 431.07 | TO | 450.36 |  | RT/LT
| 1 | FULL DEPTH BUILDUP | [8 empty] | SY: 25.6667; SY: 25.6667; CY: 4.2778; SY: 25.6667
| 1 | ROUNDING | [12 empty] | 0.77778 | 0.55556 | 0.75926 | 0.11111 | 0.40111 | 0.074444 | 0.21296 | 0.95062 | 0.33333 | 0 | 0 | 0 | 0 | 0 | 0 | 0
|  | SUBTOTALS | [12 empty] | 706.2222 | 391.4444 | 65.2407 | 335.8889 | 44.5989 | 68.9256 | 33.787 | 45.0494 | 25.6667
| Total | TOTALS CARRIED TO GENERAL SUMMARY | [12 empty] | 707 | 392 | 66 | 336 | 45 | 69 | 34 | 46 | 26
114
| Page # |  |  |  |  | 2
| $GC002 | [9 empty] | SY: ITEM_CODE
ADDITIONAL_DESCRIPTION
TYPICAL SECTION LEGEND NUMBER
ROUNDING DECIMAL
RATE / THICKNESS / ETC
| Split # | DESCRIPTION |  |  |  | STATION RANGE |  |  | TYPICAL SECTION | SIDE | FT: DISTANCE (D); FT: AVERAGE WIDTH (W); SY: SURFACE AREA (A) A=DxW/9; SY: CADD GENERATED AREA
[11 empty] | FT | FT | SY | SY
| 1 | ROUNDING | [12 empty] | 0 | 0 | 0 | 0 | 0 | 0 | 0 | 0 | 0 | 0 | 0 | 0 | 0 | 0 | 0 | 0
SUBTOTALS
| Total | TOTALS CARRIED TO GENERAL SUMMARY
| Page # |  |  |  |  | 3
| $GC003 | [9 empty] | SY: ITEM_CODE
ADDITIONAL_DESCRIPTION
TYPICAL SECTION LEGEND NUMBER
ROUNDING DECIMAL
RATE / THICKNESS / ETC
| Split # | DESCRIPTION |  |  |  | STATION RANGE |  |  | TYPICAL SECTION | SIDE | FT: DISTANCE (D); FT: AVERAGE WIDTH (W); SY: SURFACE AREA (A) A=DxW/9; SY: CADD GENERATED AREA
[11 empty] | FT | FT | SY | SY
| 1 | ROUNDING | [12 empty] | 0 | 0 | 0 | 0 | 0 | 0 | 0 | 0 | 0 | 0 | 0 | 0 | 0 | 0 | 0 | 0
SUBTOTALS
| Total | TOTALS CARRIED TO GENERAL SUMMARY
| Page # |  |  |  |  | 4
| $GC004 | [9 empty] | SY: ITEM_CODE
ADDITIONAL_DESCRIPTION
TYPICAL SECTION LEGEND NUMBER
ROUNDING DECIMAL
RATE / THICKNESS / ETC
| Split # | DESCRIPTION |  |  |  | STATION RANGE |  |  | TYPICAL SECTION | SIDE | FT: DISTANCE (D); FT: AVERAGE WIDTH (W); SY: SURFACE AREA (A) A=DxW/9; SY: CADD GENERATED AREA
[11 empty] | FT | FT | SY | SY
| 1 | ROUNDING | [12 empty] | 0 | 0 | 0 | 0 | 0 | 0 | 0 | 0 | 0 | 0 | 0 | 0 | 0 | 0 | 0 | 0
SUBTOTALS
| Total | TOTALS CARRIED TO GENERAL SUMMARY