## PAVEMENT CALCS
1 |  |  | SPREADSHEET | 1) | SAVE THIS FILE TO THE PROPER FOLDER FOR YOUR PROJECT AS THE SAME NAME AS YOUR DGN (I.E. #####GS001.XLSX) | [28 empty] | 1
|  |  | INSTRUCTIONS: | 2) | ENTER ITEM CODE (FOR EXAMPLE: 201E11000) AND ADDITIONAL DESCRIPTION INTO THE BLUE CELLS. IF ROUNDING IS NEEDED, PUT THE NUMBER CORRESPONDING TO THE DECIMAL PLACES NEEDED. I.E. 1 = 2.3, 2 = 2.23, 3 = 2.223, ETC | [28 empty] | ^ FILL IN PART. #
|  |  |  | 3) | ENTER ALL DATA REQUIRED
|  |  |  | 4) | DO NOT REMOVE THE PROTECTION FROM THIS SPREADSHEET, LEAVE PROTECTION ON SO THAT YOU DO NOT DELETE NEEDED FORMULAS OR RESIZE SHEET
NOTE: PLEASE BE CAREFULL WITH THE UNITS USED ……. WATCH OUT FOR "SQ FT" TO "SQ YD" CONNVERSIONS
| Page # |  |  |  |  | 1 | [27 empty] | 1 | <--- ENTER STARTING SHEET NUMBER
| $GC001 | [12 empty] | ITEM_CODE | 204E10000 | 304E20000 | 452E14010
ADDITIONAL_DESCRIPTION
[14 empty] | TYPICAL SECTION LEGEND NUMBER |  | 1 | 2
ROUNDING DECIMAL
[14 empty] | RATE / THICKNESS / ETC |  | 0.16667
| Split # | DESCRIPTION |  |  |  | STATION RANGE |  |  | TYPICAL SECTION | SIDE | DISTANCE (D) | AVERAGE WIDTH (W) | SURFACE AREA (A) A=DxW/9 | CADD GENERATED AREA | 204 | 304 | 452
[15 empty] | SUBGRADE COMPACTION | AGGREGATE BASE | 10" NON-REINFORCED CONCRETE PAVEMENT, CLASS QC1
[11 empty] | FT | FT | SY | SY | SY | CY | SY
|  | RAMP WIDENING |  |  |  | 58399 | TO | 58773 |  | RT | 374 |  | 0
| 1 | NON-REINFORCED CONCRETE | [11 empty] | 605.3333 |  |  | 605.3333
| 1 | AGGREGATE BASE | [11 empty] | 640.2222 | 640.2222 | 106.7037
|  | MEDIAN RECONSTRUCTION |  |  |  | 5691 | TO | 5734 |  | LT
| 1 | FULL DEPTH BUILDUP | [11 empty] | 56.3056 | 56.3056 | 9.3843 | 56.3056
1
|  | WALK SAWCUT JOINT |  |  |  | 58430 | TO | 58444 |  | LT | 14 |  | 0
| 1 | NON-REINFORCED CONCRETE | [11 empty] | 4.1111 |  |  | 4.1111
| 1 | AGGREGATE BASE | [11 empty] | 4.4444 | 4.4444 | 0.74074
| 1 | ROUNDING | [12 empty] | 0.027778 | 0.1713 | 0.25 | 0 | 0 | 0 | 0 | 0 | 0 | 0 | 0 | 0 | 0 | 0 | 0 | 0 | 0 | 0 | 0
|  | SUBTOTALS | [12 empty] | 700.9722 | 116.8287 | 665.75
| Total | TOTALS CARRIED TO GENERAL SUMMARY | [12 empty] | 701 | 117 | 666
| Page # |  |  |  |  | 2
| $GC002 | [12 empty] | ITEM_CODE
ADDITIONAL_DESCRIPTION
TYPICAL SECTION LEGEND NUMBER
ROUNDING DECIMAL
RATE / THICKNESS / ETC
| Split # | DESCRIPTION |  |  |  | STATION RANGE |  |  | TYPICAL SECTION | SIDE | DISTANCE (D) | AVERAGE WIDTH (W) | SURFACE AREA (A) A=DxW/9 | CADD GENERATED AREA
[11 empty] | FT | FT | SY | SY
| 1 | ROUNDING | [13 empty] | 0 | 0 | 0 | [5 empty] | 0 | 0 | 0 | 0 | 0 | 0 | 0 | 0 | 0 | 0
SUBTOTALS
| Total | TOTALS CARRIED TO GENERAL SUMMARY
| Page # |  |  |  |  | 3
| $GC003 | [12 empty] | ITEM_CODE
ADDITIONAL_DESCRIPTION
TYPICAL SECTION LEGEND NUMBER
ROUNDING DECIMAL
RATE / THICKNESS / ETC
| Split # | DESCRIPTION |  |  |  | STATION RANGE |  |  | TYPICAL SECTION | SIDE | DISTANCE (D) | AVERAGE WIDTH (W) | SURFACE AREA (A) A=DxW/9 | CADD GENERATED AREA
[11 empty] | FT | FT | SY | SY
| 1 | ROUNDING | [13 empty] | 0 | 0 | 0 | [5 empty] | 0 | 0 | 0 | 0 | 0 | 0 | 0 | 0 | 0 | 0
SUBTOTALS
| Total | TOTALS CARRIED TO GENERAL SUMMARY
| Page # |  |  |  |  | 4
| $GC004 | [12 empty] | ITEM_CODE
ADDITIONAL_DESCRIPTION
TYPICAL SECTION LEGEND NUMBER
ROUNDING DECIMAL
RATE / THICKNESS / ETC
| Split # | DESCRIPTION |  |  |  | STATION RANGE |  |  | TYPICAL SECTION | SIDE | DISTANCE (D) | AVERAGE WIDTH (W) | SURFACE AREA (A) A=DxW/9 | CADD GENERATED AREA
[11 empty] | FT | FT | SY | SY
| 1 | ROUNDING | [13 empty] | 0 | 0 | 0 | [5 empty] | 0 | 0 | 0 | 0 | 0 | 0 | 0 | 0 | 0 | 0
SUBTOTALS
| Total | TOTALS CARRIED TO GENERAL SUMMARY