## Multiple_Bridges
3 |  |  | SPREADSHEET | 1) | SAVE THIS FILE TO THE PROPER FOLDER FOR YOUR PROJECT AS THE SAME NAME AS YOUR DGN (I.E. #####GS001.XLSX)
M |  |  | INSTRUCTIONS: | 2) | ENTER ITEM CODE (FOR EXAMPLE: 201E11000) AND ADDITIONAL DESCRIPTION INTO THE BLUE CELLS
|  |  |  | 3) | ENTER ALL DATA REQUIRED
|  |  |  | 4) | DO NOT REMOVE THE PROTECTION FROM THIS SPREADSHEET, LEAVE THE PROTECTION ON SO THAT YOU DO NOT DELETE NEEDED FORMULAS OR RESIZE SHEET
| ENTER DATA IN THESE COLUMNS ONLY |  |  |  |  | DO NOT ENTER DATA IN THESE COLUMNS
|  |  | Mainlin Road |  | 130TH ST
|  |  | At/Sheet Number |  | AT
|  |  | Side Road |  | IR-480 WB EXIT RAMP
[11 empty] | CALC: | DATE:
[11 empty] | CHECKED: | DATE:
| Page # |  |  |  | E S T I M A T E D Q U A N T I T I E S
| ITEM_CODE | ADDITIONAL_DESCRIPTION | SEE SHEET |  | INTERSECTION | ITEM | EXTENSION | GRAND TOTAL | UNIT | DESCRIPTION |  |  | SEE SHEET | SUPPLEMENTAL INFO
130TH ST AT IR-480 WB EXIT RAMP
| 625E25408 |  |  |  | 38 | 625 | 25408 | 38 | FT | CONDUIT, 2", 725.051 |  |  |  |  | 0
| 625E29000 |  |  |  | 10 | 625 | 29000 | 10 | FT | TRENCH |  |  |  |  | 0
| 625E29400 |  |  |  | 9 | 625 | 29400 | 9 | FT | TRENCH IN PAVED AREA |  |  |  |  | 0
| 625E32000 |  |  |  | 3 | 625 | 32000 | 3 | EACH | GROUND ROD |  |  |  |  | 0
| 625E30706 |  |  |  | 1 | 625 | 30706 | 1 | EACH | PULL BOX, 725.08, 24" |  |  |  |  | 0
| 625E31510 |  |  |  | 1 | 625 | 31510 | 1 | EACH | PULL BOX REMOVED |  |  |  |  | 0
| 625E36010 |  |  |  | 19 | 625 | 36010 | 19 | FT | UNDERGROUND WARNING/MARKING TAPE
| 630E03100 |  |  |  | 56 | 630 | 03100 | 56 | FT | GROUND MOUNTED SUPPORT, NO. 3 POST |  |  |  |  | 0
| 630E79100 |  |  |  | 1 | 630 | 79100 | 1 | EACH | SIGN HANGER ASSEMBLY, MAST ARM |  |  |  |  | 0
| 630E79500 |  |  |  | 2 | 630 | 79500 | 2 | EACH | SIGN SUPPORT ASSEMBLY, POLE MOUNTED |  |  |  |  | 0
| 630E80100 |  |  |  | 39.2 | 630 | 80100 | 39.2 | SF | SIGN, FLAT SHEET |  |  |  |  | 0
0
| 632E05006 |  |  |  | 6 | 632 | 05006 | 6 | EACH | VEHICULAR SIGNAL HEAD, (LED), 3-SECTION, 12" LENS, 1-WAY, POLYCARBONATE |  |  |  | SPECIFY COLOR IF NECESSARY | 1
| 632E20731 |  | P.32 |  | 3 | 632 | 20731 | 3 | EACH | PEDESTRIAN SIGNAL HEAD (LED), TYPE D2, COUNTDOWN, AS PER PLAN |  |  | P.32 |  | 0
| 632E25000 |  |  |  | 6 | 632 | 25000 | 6 | EACH | COVERING OF VEHICULAR SIGNAL HEAD |  |  |  |  | 0
| 632E25010 |  |  |  | 3 | 632 | 25010 | 3 | EACH | COVERING OF PEDESTRIAN SIGNAL HEAD |  |  |  |  | 0
| 632E40700 |  |  |  | 1526 | 632 | 40700 | 1526 | FT | SIGNAL CABLE, 7 CONDUCTOR, NO. 14 AWG |  |  |  |  | 0
| 632E64011 |  | P.32 |  | 1 | 632 | 64011 | 1 | EACH | SIGNAL SUPPORT FOUNDATION, AS PER PLAN |  |  | P.32 |  | 0
0
| 632E64021 |  | P.32 |  | 2 | 632 | 64021 | 2 | EACH | PEDESTAL FOUNDATION, AS PER PLAN |  |  | P.32 |  | 0
| 632E71244 |  |  |  | 1 | 632 | 71244 | 1 | EACH | SIGNAL SUPPORT, TYPE TC-12.31 DESIGN 6 POLE, WITH MAST ARMS TC-81.22 DESIGN 12 AND DESIGN 4
| 632E89600 |  |  |  | 2 | 632 | 89600 | 2 | EACH | PEDESTAL, 8' |  |  |  |  | 0
| 632E90101 |  | P.32 |  | 1 | 632 | 90101 | 1 | EACH | REMOVAL OF TRAFFIC SIGNAL INSTALLATION, AS PER PLAN |  |  | P.32 |  | 0
0
| 633E99000 | CABINET AND CONTROLLER MODIFICATIONS | P.32 |  | 1 | 633 | 99000 | 1 | EACH | CONTROLLER ITEM, MISC.: CABINET AND CONTROLLER MODIFICATIONS |  |  | P.32 | ADD SUPPLEMENTAL DESCRIPTION | 1
0
| 809E69101 |  | P.32 |  | 1 | 809 | 69101 | 1 | EACH | STOP LINE RADAR DETECTION, AS PER PLAN |  |  | P.32 |  | 0
0
0
0
0
0
0
0
0
0
0
0
0
0
0
0
0
0
0
0
0
0
0
0
0
0
0
0
0
0
0
0
0